## Run_Control
Run Control |  | AC4E - PHREEQXCEL
| Excel-sheet (name) |  | External file (optional)
Input code | Input
Database | Database
Return-sheet | phreeqc.out |  | TRUE
PHREEQXCEL requires:
- Microsoft Excel | (version 2007 or higher)
- IphreeqCOM module | (version IPhreeqcCOM 3.5.0-14000 or higher)
Run PHREEQC
Select Input File
Select Database File
Messages

## Input
# Database (modifications and/or additonal data)
SOLUTION_MASTER_SPECIES |  |  |  | # insert modifications and/or additonal data
SOLUTION_SPECIES |  |  |  | # insert modifications and/or additonal data
PHASES |  |  |  | # insert modifications and/or additonal data
EXCHANGE_MASTER_SPECIES |  |  |  | # insert modifications and/or additonal data
EXCHANGE_SPECIES |  |  |  | # insert modifications and/or additonal data
SURFACE_MASTER_SPECIES |  |  |  | # insert modifications and/or additonal data
SURFACE_SPECIES |  |  |  | # insert modifications and/or additonal data
RATES |  |  |  | # insert modifications and/or additonal data
# Output (on sheets phreeqc.out + Output)
PRINT
| -alkalinity |  |  | true | # prints species that contribute to alkalinity. Default: false
SELECTED_OUTPUT |  |  |  |  | # SELECTED_OUTPUT 1
| -reset |  |  | false | # overwrites the default true values
| -high_precision |  |  | true | # extra numerical precision in this selected output (12 decimal places, default is 3 or 4).
| -simulation |  |  | true | # prints simulation number
| -state |  |  | true | # prints the type of calculation performed
| -solution |  |  | true | # prints solution number
| -step |  |  | true | # prints reaction step number for batch-reaction
| -pH |  |  | true | # prints pH
| -pe |  |  | true | # prints pe
| -temperature |  |  | true | # prints temperature (Celsius).
| -alkalinity |  |  | true | # prints alkalinity (eq/kgw)
| -totals |  |  | Ca Mg Na K Fe Mn [N-3] Al | # element total concentration (mol/kgw) (name from 1st column under X_MASTER_SPECIES)
| -totals |  |  | C Cl S [N+3] N(5) P F Si
| -molalities |  |  | O2 Oxg CO2 HCO3- CO3-2 Ca+2 CaHCO3+ CaCO3 Mg+2 MgHCO3+ MgCO3 | # species concentration (mol/kgw) (name follows =-sign under SPECIES)
| -molalities |  |  | CaSO4 MgSO4 SO4-2 PO4-3 HPO4-2 H2PO4- H+ OH-
| -saturation_indices |  |  | Calcite Aragonite Gypsum Anhydrite Dolomite Hydroxyapatite | # SI-values for PHASES
| -saturation_indices |  |  | O2(g) Ntg(g) CO2(g) H2O(g) Oxg(g)
USER_PUNCH |  |  |  |  | # USER_PUNCH 1
| -headings |  | rho(kg/L) kgw vol(L) kgw/L Charge_Err% Charge_Bal Cation Anion Ion_Str EC(mS/m) EC25(mS/m) pO2 pNtg pCO2 pH2O CCPP Desc Title
-start
|  | 10 | PUNCH RHO |  | # Density in kg/L
|  | 20 | PUNCH TOT("water") |  | # Mass of water in kg
|  | 30 | PUNCH SOLN_VOL |  | # Volume of solution in L
|  | 40 | PUNCH TOT("water")/SOLN_VOL |  | # Molality to molarity factor in kgw/L
|  | 50 | PUNCH PERCENT_ERROR |  | # Error in %
|  | 60 | PUNCH CHARGE_BALANCE |  | # equal to TOTMOLE("charge")
|  | 70 | Anion = ( TOT("charge")/(PERCENT_ERROR/100) - TOT("charge") ) /2 |  | # Calculate Anion concentration from Charge Balance (=Cat-An) and Error (=(Cat-An)/(Cat+An))
|  | 80 | PUNCH ( Anion + TOT("charge") ) |  | # Cation concentration from TOT("Charge") and "Anion" in eq/kgw
|  | 90 | PUNCH Anion |  | # Anion concentration in eq/kgw
|  | 100 | PUNCH MU |  | # Ionic strength in mol/kgw
|  | 110 | PUNCH SC/10 |  | # Elect. Conductivity in mS/m
|  | 120 | PUNCH SC/10*1.116*(1-0.962144+0.962144*(-0.198058+EXP(-1.992186+231.17628/(TC+86.39123)))^0.965078) |  | # Elect. Conductivity (25C) in mS/m (ISO 7888)
|  | 130 | PUNCH PR_P("O2(g)") PR_P("Ntg(g)") PR_P("CO2(g)") PR_P("H2O(g)") |  | # Pressure (atm) of gas components in a Peng-Robinson GAS_PHASE
|  | 140 | PUNCH EQUI_DELTA("Calcite")/TOT("water") |  | # CCPP in mol/kgw
|  | 150 | PUNCH DESCRIPTION |  | # Description associated with current solution or current mixture
|  | 160 | PUNCH TITLE |  | # Value of the last TITLE keyword definition
-end
# END | # with an END statement the declarations above are regarded as "Simulation 1"
# Simulations
SOLUTION 1 |  |  |  |  | # With SELECTED_OUTPUT one SOLUTION is required to prevent a PHREEQC-error
Run PHREEQC

## Database
# stimela.dat (version 3.5.0)
# under development by Peter de Moel (Omnisys) for Stimela platform at Delft University of Technology
# based on: phreeqc.dat (file date 2019-02-14, as part of Phreeqc Interactive 3.5.0-14000)
# Stimela is focussed on modelling for water and waste water treatment
# list of modifications:
# - added [Fe+2], [Mn+2] and [N+3] (with master species [Fe+2]+2 , [Mn+2]+2 and [N+3]O2-) for redox-uncoupled Fe+2, Mn+2 and NO2-
# - added [N-3] (with master species [N-3]H4+) as alternative for redox-uncoupled Amm (with master species AmmH+)
# - added [C-4] and [S-2] (with master species [C-4]H4 and H2[S-2]) as alternatives for redox-uncoupled Mtg and Sg)
# - uncommented defintions for Amm (for using Tony Appelo's input files)
# - added solid Vaterite (CaCO3) (included in Standard Methods 2330 (2010))
# - modified values for element_gfw according to Standard Atom Weights from TSAW 2013 (CIAAW/IUPAC) (http://www.ciaaw.org/)
# end of list of modifications
# PHREEQC.DAT for calculating pressure dependence of reactions, with
# molal volumina of aqueous species and of minerals, and
# critical temperatures and pressures of gases used in Peng-Robinson's EOS.
# Details are given at the end of this file.
SOLUTION_MASTER_SPECIES
#
#element |  | species |  | alk | gfw_formula |  | element_gfw | # phreeqc.dat (if modified)
#
H |  | H+ |  | -1.0 | H |  | 1.008
H(0) |  | H2 |  | 0 | H
H(1) |  | H+ |  | -1.0 | 0
E |  | e- |  | 0 | 0.0 |  | 0
O |  | H2O |  | 0 | O |  | 15.999 | # 16.0
O(0) |  | O2 |  | 0 | O
O(-2) |  | H2O |  | 0 | 0
Ca |  | Ca+2 |  | 0 | Ca |  | 40.078 | # 40.08
Mg |  | Mg+2 |  | 0 | Mg |  | 24.305 | # 24.312
Na |  | Na+ |  | 0 | Na |  | 22.990 | # 22.9898
K |  | K+ |  | 0 | K |  | 39.098 | # 39.102
Fe |  | Fe+2 |  | 0 | Fe |  | 55.845 | # 55.847
Fe(+2) |  | Fe+2 |  | 0 | Fe
Fe(+3) |  | Fe+3 |  | -2.0 | Fe
Mn |  | Mn+2 |  | 0 | Mn |  | 54.938
Mn(+2) |  | Mn+2 |  | 0 | Mn
Mn(+3) |  | Mn+3 |  | 0 | Mn
Al |  | Al+3 |  | 0 | Al |  | 26.982 | # 26.9815
Ba |  | Ba+2 |  | 0 | Ba |  | 137.33 | # 137.34
Sr |  | Sr+2 |  | 0 | Sr |  | 87.62
Si |  | H4SiO4 |  | 0 | SiO2 |  | 28.085 | # 28.0843
Cl |  | Cl- |  | 0 | Cl |  | 35.45 | # 35.453
C |  | CO3-2 |  | 2.0 | HCO3 |  | 12.011 | # 12.0111
C(+4) |  | CO3-2 |  | 2.0 | HCO3
C(-4) |  | CH4 |  | 0 | CH4
Alkalinity |  | CO3-2 |  | 1.0 | Ca0.5(CO3)0.5 |  | 50.043 | # 50.05 | 50.043
S |  | SO4-2 |  | 0 | SO4 |  | 32.06 | # 32.064
S(6) |  | SO4-2 |  | 0 | SO4
S(-2) |  | HS- |  | 1.0 | S
N |  | NO3- |  | 0 | N |  | 14.007 | # 14.0067
N(+5) |  | NO3- |  | 0 | N
N(+3) |  | NO2- |  | 0 | N
N(0) |  | N2 |  | 0 | N
N(-3) |  | NH4+ |  | 0 | N |  |  | # 14.0067
# begin modification stimela.dat
# uncommented Amm definitions
Amm |  | AmmH+ |  | 0 | AmmH |  | 17.031
# end modification stimela.dat
B |  | H3BO3 |  | 0 | B |  | 10.81
P |  | PO4-3 |  | 2.0 | P |  | 30.974 | # 30.9738
F |  | F- |  | 0 | F |  | 18.998 | # 18.9984
Li |  | Li+ |  | 0 | Li |  | 6.94 | # 6.939
Br |  | Br- |  | 0 | Br |  | 79.904
Zn |  | Zn+2 |  | 0 | Zn |  | 65.38 | # 65.37
Cd |  | Cd+2 |  | 0 | Cd |  | 112.41 | # 112.4
Pb |  | Pb+2 |  | 0 | Pb |  | 207.2 | # 207.19
Cu |  | Cu+2 |  | 0 | Cu |  | 63.546
Cu(+2) |  | Cu+2 |  | 0 | Cu
Cu(+1) |  | Cu+1 |  | 0 | Cu
# redox-uncoupled gases
Hdg |  | Hdg |  | 0 | Hdg |  | 2.016 | # 2.016 H2 gas | 2.016
Oxg |  | Oxg |  | 0 | Oxg |  | 31.998 | # 32 O2 gas | 31.998
Mtg |  | Mtg |  | 0 | Mtg |  | 16.043 | # 16.032 CH4 gas | 16.043
Sg |  | H2Sg |  | 1.0 | H2Sg |  | 34.076 | # 34.08 | 34.076
Ntg |  | Ntg |  | 0 | Ntg |  | 28.014 | # 28.0134 N2 gas | 28.014
# begin modification stimela.dat
# added redox-uncoupled (inert) elements: [Fe+2], [Mn+2] and [N+3]
[Fe+2] |  | [Fe+2]+2 |  | 0.0 | Fe |  | 55.845
[Mn+2] |  | [Mn+2]+2 |  | 0.0 | Mn |  | 54.938
[N+3] |  | [N+3]O2- |  | 0.0 | N |  | 14.007
# redox_uncoupled elements Amm (NH3), Mtg (CH4) and Sg (H2S) will confuse novice users / students
# replaced with uniform notation for redox-uncoupled (inert) elements: [N-3], [C-4] and [S-2]
[N-3] |  | [N-3]H4+ |  | 0.0 | NH4 |  | 14.007 | # Amm = [N-3]H3
[C-4] |  | [C-4]H4 |  | 0.0 | CH4 |  | 12.011 | # Mtg = [C-4]H4
[S-2] |  | H2[S-2] |  | 1.0 | H2S |  | 32.06 | # Sg = H2[S-2]
# uniform notation omitted for Oxg (N2), Hdg (H2) and Ntg (N2), to keep compliance with phreeqc.dat
# end modification stimela.dat
SOLUTION_SPECIES
H+ = H+
| -gamma | 9.0 | 0
| -dw | 9.31e-9 1000 0.46 1e-10 # The dw parameters are defined in ref. 3.
# Dw(TK) = 9.31e-9 * exp(763 / TK - 1000 / 298.15) * TK * 0.89 / (298.15 * viscos)
# Dw(I) = Dw(TK) * exp(-0.46 * DH_A * ¦z_H+¦ * I^0.5 / (1 + DH_B * I^0.5 * 1e-10 / (1 + I^0.75)))
e- = e-
H2O = H2O
Ca+2 = Ca+2
| -gamma | 5.0 | 0.1650
| -dw | 0.793e-9 97 3.4 24.6
-Vm -0.3456 -7.252 6.149 -2.479 1.239 5 1.60 -57.1 -6.12e-3 1 # ref. 1
Mg+2 = Mg+2
| -gamma | 5.5 | 0.20
| -dw | 0.705e-9 111 2.4 13.7
-Vm -1.410 -8.6 11.13 -2.39 1.332 5.5 1.29 -32.9 -5.86e-3 1 # ref. 1
Na+ = Na+
| -gamma | 4.0 | 0.075
| -gamma | 4.08 0.082 # halite solubility
| -dw | 1.33e-9 122 1.52 3.70
-Vm 2.28 -4.38 -4.1 -0.586 0.09 4 0.3 52 -3.33e-3 0.566 # ref. 1
# for calculating densities (rho) when I > 3...
# -Vm 2.28 -4.38 -4.1 -0.586 0.09 4 0.3 52 -3.33e-3 0.45
K+ = K+
| -gamma | 3.5 | 0.015
| -dw | 1.96e-9 395 2.5 21
-Vm 3.322 -1.473 6.534 -2.712 9.06e-2 3.5 0 29.7 0 1 # ref. 1
Fe+2 = Fe+2
| -gamma | 6.0 | 0
| -dw | 0.719e-9
-Vm -0.3255 -9.687 1.536 -2.379 0.3033 6 -4.21e-2 39.7 0 1 # ref. 1
Mn+2 = Mn+2
| -gamma | 6.0 | 0
| -dw | 0.688e-9
-Vm -1.10 -8.03 4.08 -2.45 1.4 6 8.07 0 -1.51e-2 0.118 # ref. 2
Al+3 = Al+3
| -gamma | 9.0 | 0
| -dw | 0.559e-9
-Vm -2.28 -17.1 10.9 -2.07 2.87 9 0 0 5.5e-3 1 # ref. 2 and Barta and Hepler, 1986, Can. J.C. 64, 353.
Ba+2 = Ba+2
-gamma 5.0 0
| -gamma | 4.0 0.153 # Barite solubility
| -dw | 0.848e-9 46
-Vm 2.063 -10.06 1.9534 -2.36 0.4218 5 1.58 -12.03 -8.35e-3 1 # ref. 1
Sr+2 = Sr+2
| -gamma | 5.260 | 0.121
| -dw | 0.794e-9 161
-Vm -1.57e-2 -10.15 10.18 -2.36 0.860 5.26 0.859 -27.0 -4.1e-3 1.97 # ref. 1
H4SiO4 = H4SiO4
| -dw | 1.10e-9
-Vm 10.5 1.7 20 -2.7 0.1291 # supcrt + 2*H2O in a1
Cl- = Cl-
| -gamma | 3.5 | 0.015
| -gamma | 3.63 0.017 # cf. pitzer.dat
| -dw | 2.03e-9 194 1.6 6.9
-Vm 4.465 4.801 4.325 -2.847 1.748 0 -0.331 20.16 0 1 # ref. 1
CO3-2 = CO3-2
| -gamma | 5.4 | 0
| -dw | 0.955e-9 0 1.12 2.84
-Vm 5.95 0 0 -5.67 6.85 0 1.37 106 -0.0343 1 # ref. 1
SO4-2 = SO4-2
| -gamma | 5.0 | -0.04
| -dw | 1.07e-9 34 2.08 13.4
-Vm 8.0 2.3 -46.04 6.245 3.82 0 0 0 0 1 # ref. 1
NO3- = NO3-
| -gamma | 3.0 | 0
| -dw | 1.9e-9 184 1.85 3.85
-Vm 6.32 6.78 0 -3.06 0.346 0 0.93 0 -0.012 1 # ref. 1
# begin modification stimela.dat
# uncommented Amm definitions
AmmH+ = AmmH+
| -gamma | 2.5 | 0
| -dw | 1.98e-9
-Vm 4.837 2.345 5.522 -2.88 1.096 3 -1.456 75.0 7.17e-3 1 # ref. 1
# added [N-3]H4+, [N+3]O2-, [Fe+2]+2 and [Mn+2]+2
[N-3]H4+ = [N-3]H4+
| -gamma | 2.5 | 0.0
| -dw | 1.98e-9
-Vm 4.837 2.345 5.522 -2.88 1.096 3 -1.456 75.0 7.17e-3 1 # ref. 1
[N+3]O2- = [N+3]O2-
| -gamma | 3.0 | 0
| -dw | 1.91e-9
-Vm 5.5864 5.8590 3.4472 -3.0212 1.1847 # supcrt
[Fe+2]+2 = [Fe+2]+2
| -gamma | 6.0 | 0.0
| -dw | 0.719e-9
-Vm -0.3255 -9.687 1.536 -2.379 0.3033 6 -4.21e-2 39.7 0 1 # ref. 1
[Mn+2]+2 = [Mn+2]+2
| -gamma | 6.0 | 0.0
| -dw | 0.688e-9
-Vm -1.10 -8.03 4.08 -2.45 1.4 6 8.07 0 -1.51e-2 0.118 # ref. 2
# end modification stimela.dat
H3BO3 = H3BO3
| -dw | 1.1e-9
-Vm 7.0643 8.8547 3.5844 -3.1451 -.2000 # supcrt
PO4-3 = PO4-3
| -gamma | 4.0 | 0
| -dw | 0.612e-9
-Vm 1.24 -9.07 9.31 -2.4 5.61 0 0 0 -1.41e-2 1 # ref. 2
F- = F-
| -gamma | 3.5 | 0
| -dw | 1.46e-9
-Vm 0.928 1.36 6.27 -2.84 1.84 0 0 -0.318 0 1 # ref. 2
Li+ = Li+
| -gamma | 6.0 | 0
| -dw | 1.03e-9 80
-Vm -0.419 -0.069 13.16 -2.78 0.416 0 0.296 -12.4 -2.74e-3 1.26 # ref. 2 and Ellis, 1968, J. Chem. Soc. A, 1138
Br- = Br-
| -gamma | 3.0 | 0
| -dw | 2.01e-9 258
-Vm 6.72 2.85 4.21 -3.14 1.38 0 -9.56e-2 7.08 -1.56e-3 1 # ref. 2
Zn+2 = Zn+2
| -gamma | 5.0 | 0
| -dw | 0.715e-9
-Vm -1.96 -10.4 14.3 -2.35 1.46 5 -1.43 24 1.67e-2 1.11 # ref. 2
Cd+2 = Cd+2
| -dw | 0.717e-9
-Vm 1.63 -10.7 1.01 -2.34 1.47 5 0 0 0 1 # ref. 2
Pb+2 = Pb+2
| -dw | 0.945e-9
-Vm -.0051 -7.7939 8.8134 -2.4568 1.0788 4.5 # supcrt
Cu+2 = Cu+2
| -gamma | 6.0 | 0
| -dw | 0.733e-9
-Vm -1.13 -10.5 7.29 -2.35 1.61 6 9.78e-2 0 3.42e-3 1 # ref. 2
# redox-uncoupled gases
Hdg = Hdg # H2
| -dw | 5.13e-9
-Vm 6.52 0.78 0.12 # supcrt
Oxg = Oxg # O2
| -dw | 2.35e-9
-Vm 5.7889 6.3536 3.2528 -3.0417 -0.3943 # supcrt
Mtg = Mtg # CH4
| -dw | 1.85e-9
-Vm 9.01 -1.11 0 -1.85 -1.50 # ref. 1 + Hnedkovsky et al., 1996, JCT 28, 125
Ntg = Ntg # N2
| -dw | 1.96e-9
-Vm 7 # Pray et al., 1952, IEC 44. 1146
H2Sg = H2Sg # H2S
| -dw | 2.1e-9
-Vm 7.81 2.96 -0.46 # supcrt
# begin modification stimela.dat
[C-4]H4 = [C-4]H4 # CH4
| -dw | 1.85e-9
-Vm 9.01 -1.11 0 -1.85 -1.50 # ref. 1 + Hnedkovsky et al., 1996, JCT 28, 125
H2[S-2] = H2[S-2] # H2S
| -dw | 2.1e-9
-Vm 7.81 2.96 -0.46 # supcrt
# end modification stimela.dat
# aqueous species
H2O = OH- + H+
-analytic 293.29227 0.1360833 -10576.913 -123.73158 0 -6.996455e-5
| -gamma | 3.5 | 0
| -dw | 5.27e-9 548 0.52 1e-10
-Vm -9.66 28.5 80.0 -22.9 1.89 0 1.09 0 0 1 # ref. 1
2 H2O = O2 + 4 H+ + 4 e-
| -log_k | -86.08
-delta_h 134.79 kcal
| -dw | 2.35e-9
-Vm 5.7889 6.3536 3.2528 -3.0417 -0.3943 # supcrt
2 H+ + 2 e- = H2
| -log_k | -3.15
-delta_h -1.759 kcal
| -dw | 5.13e-9
-Vm 6.52 0.78 0.12 # supcrt
CO3-2 + H+ = HCO3-
| -log_k | 10.329
-delta_h -3.561 kcal
| -analytic | 107.8871 | 0.03252849 | -5151.79 | -38.92561 | 563713.9
| -gamma | 5.4 | 0
| -dw | 1.18e-9 0 1.43 1e-10
-Vm 8.472 0 -11.5 0 1.56 0 0 146 3.16e-3 1 # ref. 1
CO3-2 + 2 H+ = CO2 + H2O
| -log_k | 16.681
-delta_h -5.738 kcal
| -analytic | 464.1965 | 0.09344813 | -26986.16 | -165.75951 | 2248628.9
| -dw | 1.92e-9
-Vm 7.29 0.92 2.07 -1.23 -1.60 # ref. 1 + McBride et al. 2015, JCED 60, 171
2CO2 = (CO2)2 # activity correction for CO2 solubility at high P, T
-log_k -1.8
-analytical_expression 8.68 -0.0103 -2190
-Vm 14.58 1.84 4.14 -2.46 -3.20
CO3-2 + 10 H+ + 8 e- = CH4 + 3 H2O
| -log_k | 41.071
-delta_h -61.039 kcal
| -dw | 1.85e-9
-Vm 9.01 -1.11 0 -1.85 -1.50 # ref. 1 + Hnedkovsky et al., 1996, JCT 28, 125
SO4-2 + H+ = HSO4-
| -log_k | 1.988
-delta_h 3.85 kcal
| -analytic | -56.889 | 0.006473 | 2307.9 | 19.8858
| -dw | 1.33e-9
-Vm 8.2 9.2590 2.1108 -3.1618 1.1748 0 -0.3 15 0 1 # ref. 1
HS- = S-2 + H+
| -log_k | -12.918
-delta_h 12.1 kcal
| -gamma | 5.0 | 0
| -dw | 0.731e-9
SO4-2 + 9 H+ + 8 e- = HS- + 4 H2O
| -log_k | 33.65
-delta_h -60.140 kcal
| -gamma | 3.5 | 0
| -dw | 1.73e-9
-Vm 5.0119 4.9799 3.4765 -2.9849 1.4410 # supcrt
HS- + H+ = H2S
| -log_k | 6.994
-delta_h -5.30 kcal
-analytical -11.17 0.02386 3279.0
| -dw | 2.1e-9
-Vm 7.81 2.96 -0.46 # supcrt
H2Sg = HSg- + H+
| -log_k | -6.994
-delta_h 5.30 kcal
-analytical 11.17 -0.02386 -3279.0
| -dw | 1.73e-9
-Vm 5.0119 4.9799 3.4765 -2.9849 1.4410 # supcrt
# begin modification stimela.dat
H2[S-2] = H[S-2]- + H+
| -log_k | -6.994
-delta_h 5.30 kcal
-analytical 11.17 -0.02386 -3279.0
| -dw | 1.73e-9
-Vm 5.0119 4.9799 3.4765 -2.9849 1.4410 # supcrt
# end modification stimela.dat
NO3- + 2 H+ + 2 e- = NO2- + H2O
| -log_k | 28.570
-delta_h -43.760 kcal
| -gamma | 3.0 | 0
| -dw | 1.91e-9
-Vm 5.5864 5.8590 3.4472 -3.0212 1.1847 # supcrt
2 NO3- + 12 H+ + 10 e- = N2 + 6 H2O
| -log_k | 207.08
-delta_h -312.130 kcal
| -dw | 1.96e-9
-Vm 7 # Pray et al., 1952, IEC 44. 1146
NO3- + 10 H+ + 8 e- = NH4+ + 3 H2O
| -log_k | 119.077
-delta_h -187.055 kcal
| -gamma | 2.5 | 0
| -dw | 1.98e-9 312 0.95 4.53
-Vm 4.837 2.345 5.522 -2.88 1.096 3 -1.456 75.0 7.17e-3 1 # ref. 1
NH4+ = NH3 + H+
| -log_k | -9.252
-delta_h 12.48 kcal
-analytic 0.6322 -0.001225 -2835.76
| -dw | 2.28e-9
-Vm 6.69 2.8 3.58 -2.88 1.43 # ref. 2
# begin modification stimela.dat
# uncommented Amm definitions
AmmH+ = Amm + H+
| -log_k | -9.252
-delta_h 12.48 kcal
-analytic 0.6322 -0.001225 -2835.76
| -dw | 2.28e-9
-Vm 6.69 2.8 3.58 -2.88 1.43 # ref. 2
# definition [N-3]H3
[N-3]H4+ = [N-3]H3 + H+
| -log_k | -9.252
-delta_h 12.48 kcal
-analytic 0.6322 -0.001225 -2835.76
| -dw | 2.28e-9
-Vm 6.69 2.8 3.58 -2.88 1.43 # ref. 2
# end modification stimela.dat
NH4+ + SO4-2 = NH4SO4-
| log_k | 1.11
-Vm 14.0 0 -35.2 0 0 0 12.3 0 -0.141 1 # ref. 2
# begin modification stimela.dat
# uncommented Amm definitions
AmmH+ + SO4-2 = AmmHSO4-
| -log_k | 1.11
-Vm 14.0 0 -35.2 0 0 0 12.3 0 -0.141 1 # ref. 2
# definition [N-3]H4SO4-
[N-3]H4+ + SO4-2 = [N-3]H4SO4-
| -log_k | 1.11
-Vm 14.0 0 -35.2 0 0 0 12.3 0 -0.141 1 # ref. 2
# end modification stimela.dat
H3BO3 = H2BO3- + H+
| -log_k | -9.24
-delta_h 3.224 kcal
H3BO3 + F- = BF(OH)3-
| -log_k | -0.4
-delta_h 1.850 kcal
H3BO3 + 2 F- + H+ = BF2(OH)2- + H2O
| -log_k | 7.63
-delta_h 1.618 kcal
H3BO3 + 2 H+ + 3 F- = BF3OH- + 2 H2O
| -log_k | 13.67
-delta_h -1.614 kcal
H3BO3 + 3 H+ + 4 F- = BF4- + 3 H2O
| -log_k | 20.28
-delta_h -1.846 kcal
PO4-3 + H+ = HPO4-2
| -log_k | 12.346
-delta_h -3.530 kcal
| -gamma | 5.0 | 0
| -dw | 0.69e-9
-Vm 3.52 1.09 8.39 -2.82 3.34 0 0 0 0 1 # ref. 2
PO4-3 + 2 H+ = H2PO4-
| -log_k | 19.553
-delta_h -4.520 kcal
| -gamma | 5.4 | 0
| -dw | 0.846e-9
-Vm 5.58 8.06 12.2 -3.11 1.3 0 0 0 1.62e-2 1 # ref. 2
PO4-3 + 3H+ = H3PO4
| log_k | 21.721 # log_k and delta_h from minteq.v4.dat, NIST46.3
| delta_h | -10.1 | kJ
-Vm 7.47 12.4 6.29 -3.29 0 # ref. 2
H+ + F- = HF
| -log_k | 3.18
-delta_h 3.18 kcal
| -analytic | -2.033 | 0.012645 | 429.01
-Vm 3.4753 .7042 5.4732 -2.8081 -.0007 # supcrt
H+ + 2 F- = HF2-
| -log_k | 3.76
-delta_h 4.550 kcal
-Vm 5.2263 4.9797 3.7928 -2.9849 1.2934 # supcrt
Ca+2 + H2O = CaOH+ + H+
| -log_k | -12.78
Ca+2 + CO3-2 = CaCO3
| -log_k | 3.224
-delta_h 3.545 kcal
| -analytic | -1228.732 | -0.299440 | 35512.75 | 485.818
| -dw 4.46e-10 | # complexes: calc'd with the Pikal formula
-Vm -.2430 -8.3748 9.0417 -2.4328 -.0300 # supcrt
Ca+2 + CO3-2 + H+ = CaHCO3+
| -log_k | 11.435
-delta_h -0.871 kcal
| -analytic | 1317.0071 | 0.34546894 | -39916.84 | -517.70761 | 563713.9
| -gamma | 6.0 | 0
-dw 5.06e-10
-Vm 3.1911 .0104 5.7459 -2.7794 .3084 5.4 # supcrt
Ca+2 + SO4-2 = CaSO4
| -log_k | 2.25
-delta_h 1.325 kcal
-dw 4.71e-10
-Vm 2.7910 -.9666 6.1300 -2.7390 -.0010 # supcrt
Ca+2 + HSO4- = CaHSO4+
| -log_k | 1.08
Ca+2 + PO4-3 = CaPO4-
| -log_k | 6.459
-delta_h 3.10 kcal
-gamma 5.4 0.0
Ca+2 + HPO4-2 = CaHPO4
| -log_k | 2.739
-delta_h 3.3 kcal
Ca+2 + H2PO4- = CaH2PO4+
| -log_k | 1.408
-delta_h 3.4 kcal
-gamma 5.4 0.0
# Ca+2 + F- = CaF+
| # -log_k | 0.94
# -delta_h 4.120 kcal
# -gamma 5.5 0.0
# -Vm .9846 -5.3773 7.8635 -2.5567 .6911 5.5 # supcrt
Mg+2 + H2O = MgOH+ + H+
| -log_k | -11.44
-delta_h 15.952 kcal
| -gamma | 6.5 | 0
Mg+2 + CO3-2 = MgCO3
| -log_k | 2.98
-delta_h 2.713 kcal
| -analytic | 0.9910 | 0.00667
-dw 4.21e-10
-Vm -.5837 -9.2067 9.3687 -2.3984 -.0300 # supcrt
Mg+2 + H+ + CO3-2 = MgHCO3+
| -log_k | 11.399
-delta_h -2.771 kcal
| -analytic | 48.6721 | 0.03252849 | -2614.335 | -18.00263 | 563713.9
| -gamma | 4.0 | 0
-dw 4.78e-10
-Vm 2.7171 -1.1469 6.2008 -2.7316 .5985 4 # supcrt
Mg+2 + SO4-2 = MgSO4
| -log_k | 2.37
-delta_h 4.550 kcal
-dw 4.45e-10
-Vm 2.4 -0.97 6.1 -2.74 # est'd
Mg+2 + PO4-3 = MgPO4-
| -log_k | 6.589
-delta_h 3.10 kcal
| -gamma | 5.4 | 0
Mg+2 + HPO4-2 = MgHPO4
| -log_k | 2.87
-delta_h 3.3 kcal
Mg+2 + H2PO4- = MgH2PO4+
| -log_k | 1.513
-delta_h 3.4 kcal
| -gamma | 5.4 | 0
Mg+2 + F- = MgF+
| -log_k | 1.82
-delta_h 3.20 kcal
| -gamma | 4.5 | 0
-Vm .6494 -6.1958 8.1852 -2.5229 .9706 4.5 # supcrt
Na+ + OH- = NaOH
| -log_k | -10 # remove this complex
Na+ + CO3-2 = NaCO3-
| -log_k | 1.27
-delta_h 8.91 kcal
-dw 1.2e-9 0 1e-10 1e-10
-Vm 3.89 -8.23e-4 20 -9.44 3.02 9.05e-3 3.07 0 0.0233 1 # ref. 1
Na+ + HCO3- = NaHCO3
-log_k -0.25
-delta_h -1 kcal
-dw 6.73e-10
-Vm 0.431 # ref. 1
Na+ + SO4-2 = NaSO4-
| -log_k | 0.7
-delta_h 1.120 kcal
| -gamma | 5.4 | 0
-dw 1.33e-9 0 0.57 1e-10
-Vm 1e-5 16.4 -0.0678 -1.05 4.14 0 6.86 0 0.0242 0.53 # ref. 1
Na+ + HPO4-2 = NaHPO4-
| -log_k | 0.29
| -gamma | 5.4 | 0
-Vm 5.2 8.1 13 -3 0.9 0 0 1.62e-2 1 # ref. 2
Na+ + F- = NaF
| -log_k | -0.24
-Vm 2.7483 -1.0708 6.1709 -2.7347 -.030 # supcrt
K+ + SO4-2 = KSO4-
| -log_k | 0.85
-delta_h 2.250 kcal
-analytical 3.106 0.0 -673.6
| -gamma | 5.4 | 0
-dw 1.5e-9 0 1e-10 1e10
-Vm 6.8 7.06 3.0 -2.07 1.1 0 0 0 0 1 # ref. 1
K+ + HPO4-2 = KHPO4-
| -log_k | 0.29
| -gamma | 5.4 | 0
-Vm 5.4 8.1 19 -3.1 0.7 0 0 0 1.62e-2 1 # ref. 2
Fe+2 + H2O = FeOH+ + H+
| -log_k | -9.5
-delta_h 13.20 kcal
| -gamma | 5.0 | 0
Fe+2 + 3H2O = Fe(OH)3- + 3H+
-log_k -31.0
-delta_h 30.3 kcal
-gamma 5.0 0
Fe+2 + Cl- = FeCl+
| -log_k | 0.14
Fe+2 + CO3-2 = FeCO3
| -log_k | 4.38
Fe+2 + HCO3- = FeHCO3+
| -log_k | 2.0
Fe+2 + SO4-2 = FeSO4
| -log_k | 2.25
-delta_h 3.230 kcal
-Vm -13 0 123 # ref. 2
Fe+2 + HSO4- = FeHSO4+
| -log_k | 1.08
Fe+2 + 2HS- = Fe(HS)2
| -log_k | 8.95
Fe+2 + 3HS- = Fe(HS)3-
| -log_k | 10.987
Fe+2 + HPO4-2 = FeHPO4
| -log_k | 3.6
Fe+2 + H2PO4- = FeH2PO4+
| -log_k | 2.7
| -gamma | 5.4 | 0
Fe+2 + F- = FeF+
| -log_k | 1.0
Fe+2 = Fe+3 + e-
| -log_k | -13.02
-delta_h 9.680 kcal
| -gamma | 9.0 | 0
Fe+3 + H2O = FeOH+2 + H+
| -log_k | -2.19
-delta_h 10.4 kcal
| -gamma | 5.0 | 0
Fe+3 + 2 H2O = Fe(OH)2+ + 2 H+
| -log_k | -5.67
-delta_h 17.1 kcal
| -gamma | 5.4 | 0
Fe+3 + 3 H2O = Fe(OH)3 + 3 H+
| -log_k | -12.56
-delta_h 24.8 kcal
Fe+3 + 4 H2O = Fe(OH)4- + 4 H+
| -log_k | -21.6
-delta_h 31.9 kcal
| -gamma | 5.4 | 0
Fe+2 + 2H2O = Fe(OH)2 + 2H+
-log_k -20.57
-delta_h 28.565 kcal
2 Fe+3 + 2 H2O = Fe2(OH)2+4 + 2 H+
| -log_k | -2.95
-delta_h 13.5 kcal
3 Fe+3 + 4 H2O = Fe3(OH)4+5 + 4 H+
| -log_k | -6.3
-delta_h 14.3 kcal
Fe+3 + Cl- = FeCl+2
| -log_k | 1.48
-delta_h 5.6 kcal
| -gamma | 5.0 | 0
Fe+3 + 2 Cl- = FeCl2+
| -log_k | 2.13
| -gamma | 5.0 | 0
Fe+3 + 3 Cl- = FeCl3
| -log_k | 1.13
Fe+3 + SO4-2 = FeSO4+
| -log_k | 4.04
-delta_h 3.91 kcal
| -gamma | 5.0 | 0
Fe+3 + HSO4- = FeHSO4+2
| -log_k | 2.48
Fe+3 + 2 SO4-2 = Fe(SO4)2-
| -log_k | 5.38
-delta_h 4.60 kcal
Fe+3 + HPO4-2 = FeHPO4+
| -log_k | 5.43
-delta_h 5.76 kcal
| -gamma | 5.0 | 0
Fe+3 + H2PO4- = FeH2PO4+2
| -log_k | 5.43
| -gamma | 5.4 | 0
Fe+3 + F- = FeF+2
| -log_k | 6.2
-delta_h 2.7 kcal
| -gamma | 5.0 | 0
Fe+3 + 2 F- = FeF2+
| -log_k | 10.8
-delta_h 4.8 kcal
| -gamma | 5.0 | 0
Fe+3 + 3 F- = FeF3
| -log_k | 14.0
-delta_h 5.4 kcal
Mn+2 + H2O = MnOH+ + H+
| -log_k | -10.59
-delta_h 14.40 kcal
| -gamma | 5.0 | 0
Mn+2 + 3H2O = Mn(OH)3- + 3H+
-log_k -34.8
| -gamma | 5.0 | 0
Mn+2 + Cl- = MnCl+
| -log_k | 0.61
| -gamma | 5.0 | 0
-Vm 7.25 -1.08 -25.8 -2.73 3.99 5 0 0 0 1 # ref. 2
Mn+2 + 2 Cl- = MnCl2
| -log_k | 0.25
-Vm 1e-5 0 144 # ref. 2
Mn+2 + 3 Cl- = MnCl3-
| -log_k | -0.31
| -gamma | 5.0 | 0
-Vm 11.8 0 0 0 2.4 0 0 0 3.6e-2 1 # ref. 2
Mn+2 + CO3-2 = MnCO3
| -log_k | 4.9
Mn+2 + HCO3- = MnHCO3+
| -log_k | 1.95
| -gamma | 5.0 | 0
Mn+2 + SO4-2 = MnSO4
| -log_k | 2.25
-delta_h 3.370 kcal
-Vm -1.31 -1.83 62.3 -2.7 # ref. 2
Mn+2 + 2 NO3- = Mn(NO3)2
| -log_k | 0.6
-delta_h -0.396 kcal
-Vm 6.16 0 29.4 0 0.9 # ref. 2
Mn+2 + F- = MnF+
| -log_k | 0.84
| -gamma | 5.0 | 0
Mn+2 = Mn+3 + e-
| -log_k | -25.51
-delta_h 25.80 kcal
| -gamma | 9.0 | 0
Al+3 + H2O = AlOH+2 + H+
| -log_k | -5.0
-delta_h 11.49 kcal
| -analytic | -38.253 | 0.0 | -656.27 | 14.327
| -gamma | 5.4 | 0
-Vm -1.46 -11.4 10.2 -2.31 1.67 5.4 0 0 0 1 # ref. 2 and Barta and Hepler, 1986, Can. J. Chem. 64, 353.
Al+3 + 2 H2O = Al(OH)2+ + 2 H+
| -log_k | -10.1
-delta_h 26.90 kcal
| -gamma | 5.4 | 0
| -analytic | 88.50 | 0.0 | -9391.6 | -27.121
Al+3 + 3 H2O = Al(OH)3 + 3 H+
| -log_k | -16.9
-delta_h 39.89 kcal
| -analytic | 226.374 | 0.0 | -18247.8 | -73.597
Al+3 + 4 H2O = Al(OH)4- + 4 H+
| -log_k | -22.7
-delta_h 42.30 kcal
| -analytic | 51.578 | 0.0 | -11168.9 | -14.865
| -gamma | 4.5 | 0
Al+3 + SO4-2 = AlSO4+
| -log_k | 3.5
-delta_h 2.29 kcal
| -gamma | 4.5 | 0
Al+3 + 2SO4-2 = Al(SO4)2-
| -log_k | 5.0
-delta_h 3.11 kcal
| -gamma | 4.5 | 0
Al+3 + HSO4- = AlHSO4+2
| -log_k | 0.46
Al+3 + F- = AlF+2
| -log_k | 7.0
-delta_h 1.060 kcal
| -gamma | 5.4 | 0
Al+3 + 2 F- = AlF2+
| -log_k | 12.7
-delta_h 1.980 kcal
| -gamma | 5.4 | 0
Al+3 + 3 F- = AlF3
| -log_k | 16.8
-delta_h 2.160 kcal
Al+3 + 4 F- = AlF4-
| -log_k | 19.4
-delta_h 2.20 kcal
| -gamma | 4.5 | 0
# Al+3 + 5 F- = AlF5-2
| # log_k | 20.6
# delta_h 1.840 kcal
# Al+3 + 6 F- = AlF6-3
| # log_k | 20.6
# delta_h -1.670 kcal
H4SiO4 = H3SiO4- + H+
| -log_k | -9.83
-delta_h 6.12 kcal
| -analytic | -302.3724 | -0.050698 | 15669.69 | 108.18466 | -1119669.0
| -gamma | 4 | 0
-Vm 7.94 1.0881 5.3224 -2.8240 1.4767 # supcrt + H2O in a1
H4SiO4 = H2SiO4-2 + 2 H+
| -log_k | -23.0
-delta_h 17.6 kcal
| -analytic | -294.0184 | -0.072650 | 11204.49 | 108.18466 | -1119669.0
| -gamma | 5.4 | 0
H4SiO4 + 4 H+ + 6 F- = SiF6-2 + 4 H2O
| -log_k | 30.18
-delta_h -16.260 kcal
| -gamma | 5.0 | 0
-Vm 8.5311 13.0492 .6211 -3.3185 2.7716 # supcrt
Ba+2 + H2O = BaOH+ + H+
| -log_k | -13.47
| -gamma | 5.0 | 0
Ba+2 + CO3-2 = BaCO3
| -log_k | 2.71
-delta_h 3.55 kcal
| -analytic | 0.113 | 0.008721
-Vm .2907 -7.0717 8.5295 -2.4867 -.0300 # supcrt
Ba+2 + HCO3- = BaHCO3+
| -log_k | 0.982
-delta_h 5.56 kcal
| -analytic | -3.0938 | 0.013669
Ba+2 + SO4-2 = BaSO4
| -log_k | 2.7
Sr+2 + H2O = SrOH+ + H+
| -log_k | -13.29
| -gamma | 5.0 | 0
Sr+2 + CO3-2 + H+ = SrHCO3+
| -log_k | 11.509
-delta_h 2.489 kcal
| -analytic | 104.6391 | 0.04739549 | -5151.79 | -38.92561 | 563713.9
| -gamma | 5.4 | 0
Sr+2 + CO3-2 = SrCO3
| -log_k | 2.81
-delta_h 5.22 kcal
| -analytic | -1.019 | 0.012826
-Vm -.1787 -8.2177 8.9799 -2.4393 -.0300 # supcrt
Sr+2 + SO4-2 = SrSO4
| -log_k | 2.29
-delta_h 2.08 kcal
-Vm 6.7910 -.9666 6.1300 -2.7390 -.0010 # celestite solubility
Li+ + SO4-2 = LiSO4-
| -log_k | 0.64
| -gamma | 5.0 | 0
Cu+2 + e- = Cu+
| -log_k | 2.72
-delta_h 1.65 kcal
| -gamma | 2.5 | 0
Cu+ + 2Cl- = CuCl2-
| -log_k | 5.50
-delta_h -0.42 kcal
-gamma 4.0 0
Cu+ + 3Cl- = CuCl3-2
| -log_k | 5.70
-delta_h 0.26 kcal
-gamma 5.0 0.0
Cu+2 + CO3-2 = CuCO3
| -log_k | 6.73
Cu+2 + 2CO3-2 = Cu(CO3)2-2
| -log_k | 9.83
Cu+2 + HCO3- = CuHCO3+
| -log_k | 2.7
Cu+2 + Cl- = CuCl+
| -log_k | 0.43
-delta_h 8.65 kcal
-gamma 4.0 0
-Vm -4.19 0 30.4 0 0 4 0 0 1.94e-2 1 # ref. 2
Cu+2 + 2Cl- = CuCl2
| -log_k | 0.16
-delta_h 10.56 kcal
-Vm 26.8 0 -136 # ref. 2
Cu+2 + 3Cl- = CuCl3-
| -log_k | -2.29
-delta_h 13.69 kcal
-gamma 4.0 0
Cu+2 + 4Cl- = CuCl4-2
| -log_k | -4.59
-delta_h 17.78 kcal
-gamma 5.0 0
Cu+2 + F- = CuF+
| -log_k | 1.26
-delta_h 1.62 kcal
Cu+2 + H2O = CuOH+ + H+
| -log_k | -8.0
| -gamma | 4.0 | 0
Cu+2 + 2 H2O = Cu(OH)2 + 2 H+
| -log_k | -13.68
Cu+2 + 3 H2O = Cu(OH)3- + 3 H+
| -log_k | -26.9
Cu+2 + 4 H2O = Cu(OH)4-2 + 4 H+
| -log_k | -39.6
2Cu+2 + 2H2O = Cu2(OH)2+2 + 2H+
-log_k -10.359
-delta_h 17.539 kcal
-analytical 2.497 0.0 -3833.0
Cu+2 + SO4-2 = CuSO4
| -log_k | 2.31
-delta_h 1.220 kcal
-Vm 5.21 0 -14.6 # ref. 2
Cu+2 + 3HS- = Cu(HS)3-
-log_k 25.9
Zn+2 + H2O = ZnOH+ + H+
| -log_k | -8.96
-delta_h 13.4 kcal
Zn+2 + 2 H2O = Zn(OH)2 + 2 H+
| -log_k | -16.9
Zn+2 + 3 H2O = Zn(OH)3- + 3 H+
| -log_k | -28.4
Zn+2 + 4 H2O = Zn(OH)4-2 + 4 H+
| -log_k | -41.2
Zn+2 + Cl- = ZnCl+
| -log_k | 0.43
-delta_h 7.79 kcal
-gamma 4.0 0
-Vm 14.8 -3.91 -105.7 -2.62 0.203 4 0 0 -5.05e-2 1 # ref. 2
Zn+2 + 2 Cl- = ZnCl2
| -log_k | 0.45
-delta_h 8.5 kcal
-Vm -10.1 4.57 241 -2.97 -1e-3 # ref. 2
Zn+2 + 3Cl- = ZnCl3-
| -log_k | 0.5
-delta_h 9.56 kcal
-gamma 4.0 0
-Vm 0.772 15.5 -0.349 -3.42 1.25 0 -7.77 0 0 1 # ref. 2
Zn+2 + 4Cl- = ZnCl4-2
| -log_k | 0.2
-delta_h 10.96 kcal
-gamma 5.0 0
-Vm 28.42 28 -5.26 -3.94 2.67 0 0 0 4.62e-2 1 # ref. 2
Zn+2 + H2O + Cl- = ZnOHCl + H+
-log_k -7.48
Zn+2 + 2HS- = Zn(HS)2
-log_k 14.94
Zn+2 + 3HS- = Zn(HS)3-
-log_k 16.1
Zn+2 + CO3-2 = ZnCO3
| -log_k | 5.3
Zn+2 + 2CO3-2 = Zn(CO3)2-2
| -log_k | 9.63
Zn+2 + HCO3- = ZnHCO3+
| -log_k | 2.1
Zn+2 + SO4-2 = ZnSO4
| -log_k | 2.37
-delta_h 1.36 kcal
-Vm 2.51 0 18.8 # ref. 2
Zn+2 + 2SO4-2 = Zn(SO4)2-2
| -log_k | 3.28
-Vm 10.9 0 -98.7 0 0 0 24 0 -0.236 1 # ref. 2
Zn+2 + Br- = ZnBr+
-log_k -0.58
Zn+2 + 2Br- = ZnBr2
-log_k -0.98
Zn+2 + F- = ZnF+
-log_k 1.15
-delta_h 2.22 kcal
Cd+2 + H2O = CdOH+ + H+
| -log_k | -10.08
-delta_h 13.1 kcal
Cd+2 + 2 H2O = Cd(OH)2 + 2 H+
| -log_k | -20.35
Cd+2 + 3 H2O = Cd(OH)3- + 3 H+
| -log_k | -33.3
Cd+2 + 4 H2O = Cd(OH)4-2 + 4 H+
| -log_k | -47.35
2Cd+2 + H2O = Cd2OH+3 + H+
-log_k -9.39
-delta_h 10.9 kcal
Cd+2 + H2O + Cl- = CdOHCl + H+
-log_k -7.404
-delta_h 4.355 kcal
Cd+2 + NO3- = CdNO3+
-log_k 0.4
-delta_h -5.2 kcal
-Vm 5.95 0 -1.11 0 2.67 7 0 0 1.53e-2 1 # ref. 2
Cd+2 + Cl- = CdCl+
| -log_k | 1.98
-delta_h 0.59 kcal
-Vm 5.69 0 -30.2 0 0 6 0 0 0.112 1 # ref. 2
Cd+2 + 2 Cl- = CdCl2
| -log_k | 2.6
-delta_h 1.24 kcal
-Vm 5.53 # ref. 2
Cd+2 + 3 Cl- = CdCl3-
| -log_k | 2.4
-delta_h 3.9 kcal
-Vm 4.6 0 83.9 0 0 0 0 0 0 1 # ref. 2
Cd+2 + CO3-2 = CdCO3
| -log_k | 2.9
Cd+2 + 2CO3-2 = Cd(CO3)2-2
| -log_k | 6.4
Cd+2 + HCO3- = CdHCO3+
| -log_k | 1.5
Cd+2 + SO4-2 = CdSO4
| -log_k | 2.46
-delta_h 1.08 kcal
-Vm 10.4 0 57.9 # ref. 2
Cd+2 + 2SO4-2 = Cd(SO4)2-2
| -log_k | 3.5
-Vm -6.29 0 -93 0 9.5 7 0 0 0 1 # ref. 2
Cd+2 + Br- = CdBr+
-log_k 2.17
-delta_h -0.81 kcal
Cd+2 + 2Br- = CdBr2
-log_k 2.9
Cd+2 + F- = CdF+
-log_k 1.1
Cd+2 + 2F- = CdF2
-log_k 1.5
Cd+2 + HS- = CdHS+
-log_k 10.17
Cd+2 + 2HS- = Cd(HS)2
-log_k 16.53
Cd+2 + 3HS- = Cd(HS)3-
-log_k 18.71
Cd+2 + 4HS- = Cd(HS)4-2
-log_k 20.9
Pb+2 + H2O = PbOH+ + H+
| -log_k | -7.71
Pb+2 + 2 H2O = Pb(OH)2 + 2 H+
| -log_k | -17.12
Pb+2 + 3 H2O = Pb(OH)3- + 3 H+
| -log_k | -28.06
Pb+2 + 4 H2O = Pb(OH)4-2 + 4 H+
| -log_k | -39.7
2 Pb+2 + H2O = Pb2OH+3 + H+
| -log_k | -6.36
Pb+2 + Cl- = PbCl+
| -log_k | 1.6
-delta_h 4.38 kcal
-Vm 2.8934 -.7165 6.0316 -2.7494 .1281 6 # supcrt
Pb+2 + 2 Cl- = PbCl2
| -log_k | 1.8
-delta_h 1.08 kcal
-Vm 6.5402 8.1879 2.5318 -3.1175 -.0300 # supcrt
Pb+2 + 3 Cl- = PbCl3-
| -log_k | 1.7
-delta_h 2.17 kcal
-Vm 11.0396 19.1743 -1.7863 -3.5717 .7356 # supcrt
Pb+2 + 4 Cl- = PbCl4-2
| -log_k | 1.38
-delta_h 3.53 kcal
-Vm 16.4150 32.2997 -6.9452 -4.1143 2.3118 # supcrt
Pb+2 + CO3-2 = PbCO3
| -log_k | 7.24
Pb+2 + 2 CO3-2 = Pb(CO3)2-2
| -log_k | 10.64
Pb+2 + HCO3- = PbHCO3+
| -log_k | 2.9
Pb+2 + SO4-2 = PbSO4
| -log_k | 2.75
Pb+2 + 2 SO4-2 = Pb(SO4)2-2
| -log_k | 3.47
Pb+2 + 2HS- = Pb(HS)2
-log_k 15.27
Pb+2 + 3HS- = Pb(HS)3-
-log_k 16.57
3Pb+2 + 4H2O = Pb3(OH)4+2 + 4H+
-log_k -23.88
-delta_h 26.5 kcal
Pb+2 + NO3- = PbNO3+
| -log_k | 1.17
Pb+2 + Br- = PbBr+
-log_k 1.77
-delta_h 2.88 kcal
Pb+2 + 2Br- = PbBr2
-log_k 1.44
Pb+2 + F- = PbF+
-log_k 1.25
Pb+2 + 2F- = PbF2
-log_k 2.56
Pb+2 + 3F- = PbF3-
-log_k 3.42
Pb+2 + 4F- = PbF4-2
-log_k 3.1
PHASES
Calcite
CaCO3 = CO3-2 + Ca+2
| -log_k | -8.48
-delta_h -2.297 kcal
| -analytic | -171.9065 | -0.077993 | 2839.319 | 71.595
-Vm 36.9 cm3/mol # MW (100.09 g/mol) / rho (2.71 g/cm3)
Aragonite
CaCO3 = CO3-2 + Ca+2
| -log_k | -8.336
-delta_h -2.589 kcal
| -analytic | -171.9773 | -0.077993 | 2903.293 | 71.595
-Vm 34.04
# begin modification stimela.dat
# adding Vaterite from Aragonite according Standard Methods 2330 (2010)
Vaterite
CaCO3 = CO3-2 + Ca+2
| log_k | -8.336 # overruled by -analytic
delta_h -2.589 kcal # overruled by -analytic
-analytic -172.1295 -0.077993 3074.688 71.595
-Vm 39.41 cm3/mol # MW (100.09 g/mol) / rho (2.54 g/cm3)
# end modification stimela.dat
Dolomite
CaMg(CO3)2 = Ca+2 + Mg+2 + 2 CO3-2
| -log_k | -17.09
-delta_h -9.436 kcal
-Vm 64.5
Siderite
FeCO3 = Fe+2 + CO3-2
| -log_k | -10.89
-delta_h -2.480 kcal
-Vm 29.2
Rhodochrosite
MnCO3 = Mn+2 + CO3-2
| -log_k | -11.13
-delta_h -1.430 kcal
-Vm 31.1
Strontianite
SrCO3 = Sr+2 + CO3-2
| -log_k | -9.271
-delta_h -0.400 kcal
| -analytic | 155.0305 | 0.0 | -7239.594 | -56.58638
-Vm 39.69
Witherite
BaCO3 = Ba+2 + CO3-2
| -log_k | -8.562
-delta_h 0.703 kcal
| -analytic | 607.642 | 0.121098 | -20011.25 | -236.4948
-Vm 46
Gypsum
CaSO4:2H2O = Ca+2 + SO4-2 + 2 H2O
| -log_k | -4.58
-delta_h -0.109 kcal
# | -analytic | 68.2401 | 0.0 | -3221.51 | -25.0627
-analytical_expression 93.7 5.99E-03 -4e3 -35.019 # better fits the appendix data of Appelo, 2015, AG 55, 62
-Vm 73.9 # 172.18 / 2.33 (Vm H2O = 13.9 cm3/mol)
Anhydrite
CaSO4 = Ca+2 + SO4-2
| -log_k | -4.36
-delta_h -1.710 kcal
-analytic 84.90 0 -3135.12 -31.79 # 50 - 160oC, 1 - 1e3 atm, anhydrite dissolution, Blount and Dickson, 1973, Am. Mineral. 58, 323.
-Vm 46.1 # 136.14 / 2.95
Celestite
SrSO4 = Sr+2 + SO4-2
| -log_k | -6.63
-delta_h -4.037 kcal
# | -analytic | -14805.9622 | -2.4660924 | 756968.533 | 5436.3588 | -40553604.0
-analytic -7.14 6.11e-3 75 0 0 -1.79e-5 # Howell et al., 1992, JCED 37, 464.
-Vm 46.4
Barite
BaSO4 = Ba+2 + SO4-2
| -log_k | -9.97
-delta_h 6.35 kcal
-analytical_expression -282.43 -8.972e-2 5822 113.08 # Blount 1977; Templeton, 1960
-Vm 52.9
Hydroxyapatite
Ca5(PO4)3OH + 4 H+ = H2O + 3 HPO4-2 + 5 Ca+2
| -log_k | -3.421
-delta_h -36.155 kcal
-Vm 128.9
Fluorite
CaF2 = Ca+2 + 2 F-
| -log_k | -10.6
-delta_h 4.69 kcal
| -analytic | 66.348 | 0.0 | -4298.2 | -25.271
-Vm 15.7
SiO2(a)
SiO2 + 2 H2O = H4SiO4
| -log_k | -2.71
-delta_h 3.340 kcal
| -analytic | -0.26 | 0.0 | -731.0
Chalcedony
SiO2 + 2 H2O = H4SiO4
| -log_k | -3.55
-delta_h 4.720 kcal
| -analytic | -0.09 | 0.0 | -1032.0
-Vm 23.1
Quartz
SiO2 + 2 H2O = H4SiO4
| -log_k | -3.98
-delta_h 5.990 kcal
| -analytic | 0.41 | 0.0 | -1309.0
-Vm 22.67
Gibbsite
Al(OH)3 + 3 H+ = Al+3 + 3 H2O
| -log_k | 8.11
-delta_h -22.800 kcal
-Vm 32.22
Al(OH)3(a)
Al(OH)3 + 3 H+ = Al+3 + 3 H2O
| -log_k | 10.8
-delta_h -26.500 kcal
Kaolinite
Al2Si2O5(OH)4 + 6 H+ = H2O + 2 H4SiO4 + 2 Al+3
| -log_k | 7.435
-delta_h -35.300 kcal
-Vm 99.35
Albite
NaAlSi3O8 + 8 H2O = Na+ + Al(OH)4- + 3 H4SiO4
| -log_k | -18.002
-delta_h 25.896 kcal
-Vm 101.31
Anorthite
CaAl2Si2O8 + 8 H2O = Ca+2 + 2 Al(OH)4- + 2 H4SiO4
| -log_k | -19.714
-delta_h 11.580 kcal
-Vm 105.05
K-feldspar
KAlSi3O8 + 8 H2O = K+ + Al(OH)4- + 3 H4SiO4
| -log_k | -20.573
-delta_h 30.820 kcal
-Vm 108.15
K-mica
KAl3Si3O10(OH)2 + 10 H+ = K+ + 3 Al+3 + 3 H4SiO4
| -log_k | 12.703
-delta_h -59.376 kcal
Chlorite(14A)
Mg5Al2Si3O10(OH)8 + 16H+ = 5Mg+2 + 2Al+3 + 3H4SiO4 + 6H2O
| -log_k | 68.38
-delta_h -151.494 kcal
Ca-Montmorillonite
Ca0.165Al2.33Si3.67O10(OH)2 + 12 H2O = 0.165Ca+2 + 2.33 Al(OH)4- + 3.67 H4SiO4 + 2 H+
| -log_k | -45.027
-delta_h 58.373 kcal
-Vm 156.16
Talc
Mg3Si4O10(OH)2 + 4 H2O + 6 H+ = 3 Mg+2 + 4 H4SiO4
| -log_k | 21.399
-delta_h -46.352 kcal
-Vm 68.34
Illite
K0.6Mg0.25Al2.3Si3.5O10(OH)2 + 11.2H2O = 0.6K+ + 0.25Mg+2 + 2.3Al(OH)4- + 3.5H4SiO4 + 1.2H+
| -log_k | -40.267
-delta_h 54.684 kcal
-Vm 141.48
Chrysotile
Mg3Si2O5(OH)4 + 6 H+ = H2O + 2 H4SiO4 + 3 Mg+2
| -log_k | 32.2
-delta_h -46.800 kcal
| -analytic | 13.248 | 0.0 | 10217.1 | -6.1894
-Vm 106.5808 # 277.11/2.60
Sepiolite
Mg2Si3O7.5OH:3H2O + 4 H+ + 0.5H2O = 2 Mg+2 + 3 H4SiO4
| -log_k | 15.760
-delta_h -10.700 kcal
-Vm 143.765
Sepiolite(d)
Mg2Si3O7.5OH:3H2O + 4 H+ + 0.5H2O = 2 Mg+2 + 3 H4SiO4
| -log_k | 18.66
Hematite
Fe2O3 + 6 H+ = 2 Fe+3 + 3 H2O
| -log_k | -4.008
-delta_h -30.845 kcal
-Vm 30.39
Goethite
FeOOH + 3 H+ = Fe+3 + 2 H2O
| -log_k | -1.0
| -delta_h | -14.48 kcal
-Vm 20.84
Fe(OH)3(a)
Fe(OH)3 + 3 H+ = Fe+3 + 3 H2O
| -log_k | 4.891
Pyrite
FeS2 + 2 H+ + 2 e- = Fe+2 + 2 HS-
| -log_k | -18.479
-delta_h 11.300 kcal
-Vm 23.48
FeS(ppt)
FeS + H+ = Fe+2 + HS-
| -log_k | -3.915
Mackinawite
FeS + H+ = Fe+2 + HS-
| -log_k | -4.648
-Vm 20.45
Sulfur
S + 2H+ + 2e- = H2S
| -log_k | 4.882
-delta_h -9.5 kcal
Vivianite
Fe3(PO4)2:8H2O = 3 Fe+2 + 2 PO4-3 + 8 H2O
| -log_k | -36.0
Pyrolusite | # H2O added for surface calc's
MnO2:H2O + 4 H+ + 2 e- = Mn+2 + 3 H2O
| -log_k | 41.38
-delta_h -65.110 kcal
Hausmannite
Mn3O4 + 8 H+ + 2 e- = 3 Mn+2 + 4 H2O
| -log_k | 61.03
-delta_h -100.640 kcal
Manganite
MnOOH + 3 H+ + e- = Mn+2 + 2 H2O
| -log_k | 25.34
Pyrochroite
Mn(OH)2 + 2 H+ = Mn+2 + 2 H2O
| -log_k | 15.2
Halite
NaCl = Cl- + Na+
| log_k | 1.570
-delta_h 1.37
#-analytic -713.4616 -.1201241 37302.21 262.4583 -2106915.
-Vm 27.1
Sylvite
KCl = K+ + Cl-
| log_k | 0.900
-delta_h 8.5
| # -analytic 3.984 0.0 | -919.55
Vm 37.5
CO2(g)
CO2 = CO2
| -log_k | -1.468
-delta_h -4.776 kcal
-analytic 10.5624 -2.3547e-2 -3972.8 0 5.8746e5 1.9194e-5
-T_c 304.2 # critical T, K
-P_c 72.86 # critical P, atm
-Omega 0.225 # acentric factor
H2O(g)
H2O = H2O
-log_k 1.506; delta_h -44.03 kJ
-T_c 647.3
-P_c 217.60
-Omega 0.344
-analytic -16.5066 -2.0013E-3 2710.7 3.7646 0 2.24E-6
# Gases from LLNL...
O2(g)
O2 = O2
-log_k -2.8983
-analytic -7.5001 7.8981e-3 0.0 0.0 2.0027e5
-T_c 154.6
-P_c 49.80
-Omega 0.021
H2(g)
H2 = H2
| -log_k | -3.1050
-delta_h -4.184 kJ
-analytic -9.3114 4.6473e-3 -49.335 1.4341 1.2815e5
-T_c 33.2
-P_c 12.80
-Omega -0.225
N2(g)
N2 = N2
| -log_k |  | -3.1864
-analytic -58.453 1.818e-3 3199 17.909 -27460
-T_c 126.2
-P_c 33.50
-Omega 0.039
H2S(g)
H2S = H+ + HS-
| -log_k | -7.9759
-analytic -97.354 -3.1576e-2 1.8285e3 37.44 28.56
-T_c 373.2
-P_c 88.20
-Omega 0.1
CH4(g)
CH4 = CH4
| -log_k | -2.8
-analytic 10.44 -7.65e-3 -6669 0 1.014e6 # CH4 solubilities 25 - 100°C
-T_c 190.6
-P_c 45.40
-Omega 0.008
NH3(g)
NH3 = NH3
| -log_k | 1.7966
-analytic -18.758 3.3670e-4 2.5113e3 4.8619 39.192
-T_c 405.6
-P_c 111.3
-Omega 0.25
# begin modification stimela.dat
# uncommented Amm definitions
Amm(g)
Amm = Amm
| -log_k | 1.7966
-analytic -18.758 3.3670e-4 2.5113e3 4.8619 39.192
-T_c 405.6
-P_c 111.3
-Omega 0.25
# end modification stimela.dat
# redox-uncoupled gases
Oxg(g)
Oxg = Oxg
-analytic -7.5001 7.8981e-3 0.0 0.0 2.0027e5
-T_c 154.6 ; -P_c 49.80 ; -Omega 0.021
Hdg(g)
Hdg = Hdg
-analytic -9.3114 4.6473e-3 -49.335 1.4341 1.2815e5
-T_c 33.2 ; -P_c 12.80 ; -Omega -0.225
Ntg(g)
Ntg = Ntg
-analytic -58.453 1.81800e-3 3199 17.909 -27460
T_c 126.2 ; -P_c 33.50 ; -Omega 0.039
Mtg(g)
Mtg = Mtg
-log_k -2.8
-analytic 10.44 -7.65e-3 -6669 0 1.014e6 # CH4 solubilities 25 - 100°C
-T_c 190.6 ; -P_c 45.40 ; -Omega 0.008
H2Sg(g)
H2Sg = H+ + HSg-
-analytic -97.354 -3.1576e-2 1.8285e3 37.44 28.56
-T_c 373.2 ; -P_c 88.20 ; -Omega 0.1
# begin modification stimela.dat
# uniform notation of elements in redox-uncoupled gases
[N-3]H3(g)
[N-3]H3 = [N-3]H3
| -log_k | 1.7966
-analytic -18.758 3.3670e-4 2.5113e3 4.8619 39.192
-T_c 405.6
-P_c 111.3
-Omega 0.25
[C-4]H4(g)
[C-4]H4 = [C-4]H4
-analytic -24.027 4.7146e-3 3.7227e2 6.4264 2.3362e5
-T_c 190.6 ; -P_c 45.40 ; -Omega 0.008
H2[S-2](g)
H2[S-2] = H+ + H[S-2]-
-analytic -97.354 -3.1576e-2 1.8285e3 37.44 28.56
-T_c 373.2 ; -P_c 88.20 ; -Omega 0.1
# end modification stimela.dat
Melanterite
FeSO4:7H2O = 7 H2O + Fe+2 + SO4-2
| -log_k | -2.209
-delta_h 4.910 kcal
| -analytic | 1.447 | -0.004153 | 0.0 | 0.0 | -214949.0
Alunite
KAl3(SO4)2(OH)6 + 6 H+ = K+ + 3 Al+3 + 2 SO4-2 + 6H2O
| -log_k | -1.4
-delta_h -50.250 kcal
Jarosite-K
KFe3(SO4)2(OH)6 + 6 H+ = 3 Fe+3 + 6 H2O + K+ + 2 SO4-2
| -log_k | -9.21
-delta_h -31.280 kcal
Zn(OH)2(e)
Zn(OH)2 + 2 H+ = Zn+2 + 2 H2O
| -log_k | 11.5
Smithsonite
ZnCO3 = Zn+2 + CO3-2
| -log_k | -10.0
-delta_h -4.36 kcal
Sphalerite
ZnS + H+ = Zn+2 + HS-
| -log_k | -11.618
-delta_h 8.250 kcal
Willemite | 289
Zn2SiO4 + 4H+ = 2Zn+2 + H4SiO4
| -log_k | 15.33
-delta_h -33.37 kcal
Cd(OH)2
Cd(OH)2 + 2 H+ = Cd+2 + 2 H2O
| -log_k | 13.65
Otavite | 315
CdCO3 = Cd+2 + CO3-2
| -log_k | -12.1
-delta_h -0.019 kcal
CdSiO3 | 328
CdSiO3 + H2O + 2H+ = Cd+2 + H4SiO4
| -log_k | 9.06
-delta_h -16.63 kcal
CdSO4 | 329
CdSO4 = Cd+2 + SO4-2
| -log_k | -0.1
-delta_h -14.74 kcal
Cerussite | 365
PbCO3 = Pb+2 + CO3-2
| -log_k | -13.13
-delta_h 4.86 kcal
Anglesite | 384
PbSO4 = Pb+2 + SO4-2
| -log_k | -7.79
-delta_h 2.15 kcal
Pb(OH)2 | 389
Pb(OH)2 + 2H+ = Pb+2 + 2H2O
| -log_k | 8.15
-delta_h -13.99 kcal
EXCHANGE_MASTER_SPECIES
| X | X-
EXCHANGE_SPECIES
X- = X-
| -log_k | 0.0
Na+ + X- = NaX
| -log_k | 0.0
| -gamma | 4.08 0.082
K+ + X- = KX
| -log_k | 0.7
| -gamma | 3.5 | 0.015
| -delta_h -4.3 |  | # Jardine & Sparks, 1984
Li+ + X- = LiX
| -log_k | -0.08
| -gamma | 6.0 | 0
| -delta_h 1.4 |  | # Merriam & Thomas, 1956
# !!!!!
# | H+ + X- = HX
# | -log_k | 1.0
# | -gamma | 9.0 | 0
NH4+ + X- = NH4X
| -log_k | 0.6
| -gamma | 2.5 | 0
| -delta_h -2.4 |  | # Laudelout et al., 1968
# begin modification stimela.dat
# uncommented Amm definitions
AmmH+ + X- = AmmHX
| -log_k | 0.6
| -gamma | 2.5 | 0
| -delta_h -2.4 |  | # Laudelout et al., 1968
# definition [N-3]H4X
[N-3]H4+ + X- = [N-3]H4X
| -log_k | 0.6
| -gamma | 2.5 | 0.0
| -delta_h -2.4 |  | # Laudelout et al., 1968
# end modification stimela.dat
Ca+2 + 2X- = CaX2
| -log_k | 0.8
| -gamma | 5.0 | 0.165
-delta_h 7.2 # Van Bladel & Gheyl, 1980
Mg+2 + 2X- = MgX2
| -log_k | 0.6
| -gamma | 5.5 | 0.2
| -delta_h 7.4 |  | # Laudelout et al., 1968
Sr+2 + 2X- = SrX2
| -log_k | 0.91
| -gamma | 5.26 | 0.121
| -delta_h 5.5 |  | # Laudelout et al., 1968
Ba+2 + 2X- = BaX2
| -log_k | 0.91
| -gamma | 4.0 0.153
| -delta_h 4.5 |  | # Laudelout et al., 1968
Mn+2 + 2X- = MnX2
| -log_k | 0.52
| -gamma | 6.0 | 0
Fe+2 + 2X- = FeX2
| -log_k | 0.44
| -gamma | 6.0 | 0
Cu+2 + 2X- = CuX2
| -log_k | 0.6
| -gamma | 6.0 | 0
Zn+2 + 2X- = ZnX2
| -log_k | 0.8
| -gamma | 5.0 | 0
Cd+2 + 2X- = CdX2
| -log_k | 0.8
-gamma 0.0 0
Pb+2 + 2X- = PbX2
| -log_k | 1.05
-gamma 0.0 0
Al+3 + 3X- = AlX3
| -log_k | 0.41
| -gamma | 9.0 | 0
AlOH+2 + 2X- = AlOHX2
| -log_k | 0.89
| -gamma | 0.0 | 0
SURFACE_MASTER_SPECIES
| Hfo_s | Hfo_sOH
| Hfo_w | Hfo_wOH
SURFACE_SPECIES
# All surface data from
# Dzombak and Morel, 1990
#
#
# Acid-base data from table 5.7
#
# strong binding site--Hfo_s,
Hfo_sOH = Hfo_sOH
| -log_k | 0
| Hfo_sOH | + H+ = Hfo_sOH2+
| -log_k | 7.29 | # = pKa1,int
Hfo_sOH = Hfo_sO- + H+
| -log_k | -8.93 | # = -pKa2,int
# weak binding site--Hfo_w
Hfo_wOH = Hfo_wOH
| -log_k | 0
| Hfo_wOH | + H+ = Hfo_wOH2+
| -log_k | 7.29 | # = pKa1,int
Hfo_wOH = Hfo_wO- + H+
| -log_k | -8.93 | # = -pKa2,int
###############################################
# CATIONS #
###############################################
#
# Cations from table 10.1 or 10.5
#
# Calcium
Hfo_sOH + Ca+2 = Hfo_sOHCa+2
| -log_k | 4.97
Hfo_wOH + Ca+2 = Hfo_wOCa+ + H+
-log_k -5.85
# Strontium
Hfo_sOH + Sr+2 = Hfo_sOHSr+2
| -log_k | 5.01
Hfo_wOH + Sr+2 = Hfo_wOSr+ + H+
-log_k -6.58
Hfo_wOH + Sr+2 + H2O = Hfo_wOSrOH + 2H+
-log_k -17.6
# Barium
Hfo_sOH + Ba+2 = Hfo_sOHBa+2
| -log_k | 5.46
Hfo_wOH + Ba+2 = Hfo_wOBa+ + H+
| -log_k | -7.2 | # table 10.5
#
# Cations from table 10.2
#
# Cadmium
Hfo_sOH + Cd+2 = Hfo_sOCd+ + H+
| -log_k | 0.47
Hfo_wOH + Cd+2 = Hfo_wOCd+ + H+
| -log_k | -2.91
# Zinc
Hfo_sOH + Zn+2 = Hfo_sOZn+ + H+
| -log_k | 0.99
Hfo_wOH + Zn+2 = Hfo_wOZn+ + H+
| -log_k | -1.99
# Copper
Hfo_sOH + Cu+2 = Hfo_sOCu+ + H+
| -log_k | 2.89
Hfo_wOH + Cu+2 = Hfo_wOCu+ + H+
| -log_k | 0.6 | # table 10.5
# Lead
Hfo_sOH + Pb+2 = Hfo_sOPb+ + H+
| -log_k | 4.65
Hfo_wOH + Pb+2 = Hfo_wOPb+ + H+
| -log_k | 0.3 | # table 10.5
#
# Derived constants table 10.5
#
# Magnesium
Hfo_wOH + Mg+2 = Hfo_wOMg+ + H+
-log_k -4.6
# Manganese
Hfo_sOH + Mn+2 = Hfo_sOMn+ + H+
| -log_k | -0.4 | # table 10.5
Hfo_wOH + Mn+2 = Hfo_wOMn+ + H+
| -log_k -3.5 |  | # table 10.5
# Iron, strong site: Appelo, Van der Weiden, Tournassat & Charlet, EST 36, 3096
Hfo_sOH + Fe+2 = Hfo_sOFe+ + H+
| -log_k | -0.95
# Iron, weak site: Liger et al., GCA 63, 2939, re-optimized for D&M
Hfo_wOH + Fe+2 = Hfo_wOFe+ + H+
-log_k -2.98
Hfo_wOH + Fe+2 + H2O = Hfo_wOFeOH + 2H+
-log_k -11.55
###############################################
# ANIONS #
###############################################
#
# Anions from table 10.6
#
# Phosphate
Hfo_wOH + PO4-3 + 3H+ = Hfo_wH2PO4 + H2O
| -log_k | 31.29
Hfo_wOH + PO4-3 + 2H+ = Hfo_wHPO4- + H2O
| -log_k | 25.39
Hfo_wOH + PO4-3 + H+ = Hfo_wPO4-2 + H2O
| -log_k | 17.72
#
# Anions from table 10.7
#
# Borate
Hfo_wOH + H3BO3 = Hfo_wH2BO3 + H2O
| -log_k | 0.62
#
# Anions from table 10.8
#
# Sulfate
Hfo_wOH + SO4-2 + H+ = Hfo_wSO4- + H2O
| -log_k | 7.78
Hfo_wOH + SO4-2 = Hfo_wOHSO4-2
| -log_k | 0.79
#
# Derived constants table 10.10
#
Hfo_wOH + F- + H+ = Hfo_wF + H2O
| -log_k | 8.7
Hfo_wOH + F- = Hfo_wOHF-
| -log_k | 1.6
#
# Carbonate: Van Geen et al., 1994 reoptimized for D&M model
#
Hfo_wOH + CO3-2 + H+ = Hfo_wCO3- + H2O
| -log_k | 12.56
Hfo_wOH + CO3-2 + 2H+= Hfo_wHCO3 + H2O
| -log_k | 20.62
RATES
###########
#Quartz
###########
#
#######
# Example of quartz kinetic rates block:
# | KINETICS
# | Quartz
# |  | -m0 158.8 |  | # 90 % Qu
# |  | -parms 0.146 1.5
# |  | -step 3.1536e8 in 10
# |  | -tol 1e-12
Quartz
-start
1 REM Specific rate k from Rimstidt and Barnes, 1980, GCA 44,1683
2 REM k = 10^-13.7 mol/m2/s (25 C), Ea = 90 kJ/mol
3 REM sp. rate * parm(2) due to salts (Dove and Rimstidt, MSA Rev. 29, 259)
4 REM PARM(1) = Specific area of Quartz, m^2/mol Quartz
5 REM PARM(2) = salt correction: (1 + 1.5 * c_Na (mM)), < 35
10 dif_temp = 1/TK - 1/298
20 pk_w = 13.7 + 4700.4 * dif_temp
40 moles = PARM(1) * M0 * PARM(2) * (M/M0)^0.67 * 10^-pk_w * (1 - SR("Quartz"))
# |  |  | Integrate...
50 SAVE moles * TIME
-end
###########
#K-feldspar
###########
#
# Sverdrup and Warfvinge, 1995, Estimating field weathering rates
# using laboratory kinetics: Reviews in mineralogy and geochemistry,
# vol. 31, p. 485-541.
#
# As described in:
# Appelo and Postma, 2005, Geochemistry, groundwater
# and pollution, 2nd Edition: A.A. Balkema Publishers,
# p. 162-163 and 395-399.
#
# Assume soil is 10% K-feldspar by mass in 1 mm spheres (radius 0.5 mm)
# Assume density of rock and Kspar is 2600 kg/m^3 = 2.6 kg/L
# GFW Kspar 0.278 kg/mol
#
# Moles of Kspar per liter pore space calculation:
# Mass of rock per liter pore space = 0.7*2.6/0.3 = 6.07 kg rock/L pore space
# Mass of Kspar per liter pore space 6.07x0.1 = 0.607 kg Kspar/L pore space
# Moles of Kspar per liter pore space 0.607/0.278 = 2.18 mol Kspar/L pore space
#
# Specific area calculation:
# Volume of sphere 4/3 x pi x r^3 = 5.24e-13 m^3 Kspar/sphere
# Mass of sphere 2600 x 5.24e-13 = 1.36e-9 kg Kspar/sphere
# Moles of Kspar in sphere 1.36e-9/0.278 = 4.90e-9 mol Kspar/sphere
# Surface area of one sphere 4 x pi x r^2 = 3.14e-8 m^2/sphere
# Specific area of K-feldspar in sphere 3.14e-8/4.90e-9 = 6.41 m^2/mol Kspar
#
#
# Example of KINETICS data block for K-feldspar rate:
# KINETICS 1
# K-feldspar
# -m0 2.18 # 10% Kspar, 0.1 mm cubes
# -m 2.18 # Moles per L pore space
# -parms 6.41 0.1 # m^2/mol Kspar, fraction adjusts lab rate to field rate
# -time 1.5 year in 40
K-feldspar
-start
1 REM Sverdrup and Warfvinge, 1995, mol m^-2 s^-1
2 REM PARM(1) = Specific area of Kspar m^2/mol Kspar
3 REM PARM(2) = Adjusts lab rate to field rate
4 REM temp corr: from A&P, p. 162. E (kJ/mol) / R / 2.303 = H in H*(1/T-1/281)
5 REM K-Feldspar parameters
10 DATA 11.7, 0.5, 4e-6, 0.4, 500e-6, 0.15, 14.5, 0.14, 0.15, 13.1, 0.3
20 RESTORE 10
30 READ pK_H, n_H, lim_Al, x_Al, lim_BC, x_BC, pK_H2O, z_Al, z_BC, pK_OH, o_OH
40 DATA 3500, 2000, 2500, 2000
50 RESTORE 40
60 READ e_H, e_H2O, e_OH, e_CO2
70 pk_CO2 = 13
80 n_CO2 = 0.6
100 REM Generic rate follows
110 dif_temp = 1/TK - 1/281
120 BC = ACT("Na+") + ACT("K+") + ACT("Mg+2") + ACT("Ca+2")
130 REM rate by H+
140 pk_H = pk_H + e_H * dif_temp
150 rate_H = 10^-pk_H * ACT("H+")^n_H / ((1 + ACT("Al+3") / lim_Al)^x_Al * (1 + BC / lim_BC)^x_BC)
160 REM rate by hydrolysis
170 pk_H2O = pk_H2O + e_H2O * dif_temp
180 rate_H2O = 10^-pk_H2O / ((1 + ACT("Al+3") / lim_Al)^z_Al * (1 + BC / lim_BC)^z_BC)
190 REM rate by OH-
200 pk_OH = pk_OH + e_OH * dif_temp
210 rate_OH = 10^-pk_OH * ACT("OH-")^o_OH
220 REM rate by CO2
230 pk_CO2 = pk_CO2 + e_CO2 * dif_temp
240 rate_CO2 = 10^-pk_CO2 * (SR("CO2(g)"))^n_CO2
250 rate = rate_H + rate_H2O + rate_OH + rate_CO2
260 area = PARM(1) * M0 *(M/M0)^0.67
270 rate = PARM(2) * area * rate * (1-SR("K-feldspar"))
280 moles = rate * TIME
290 SAVE moles
-end
###########
#Albite
###########
#
# Sverdrup and Warfvinge, 1995, Estimating field weathering rates
# using laboratory kinetics: Reviews in mineralogy and geochemistry,
# vol. 31, p. 485-541.
#
# As described in:
# Appelo and Postma, 2005, Geochemistry, groundwater
# and pollution, 2nd Edition: A.A. Balkema Publishers,
# p. 162-163 and 395-399.
#
# Example of KINETICS data block for Albite rate:
# KINETICS 1
# Albite
# -m0 0.46 # 2% Albite, 0.1 mm cubes
# -m 0.46 # Moles per L pore space
# -parms 6.04 0.1 # m^2/mol Albite, fraction adjusts lab rate to field rate
# -time 1.5 year in 40
#
# Assume soil is 2% Albite by mass in 1 mm spheres (radius 0.5 mm)
# Assume density of rock and Albite is 2600 kg/m^3 = 2.6 kg/L
# GFW Albite 0.262 kg/mol
#
# Moles of Albite per liter pore space calculation:
# Mass of rock per liter pore space = 0.7*2.6/0.3 = 6.07 kg rock/L pore space
# Mass of Albite per liter pore space 6.07x0.02 = 0.121 kg Albite/L pore space
# Moles of Albite per liter pore space 0.607/0.262 = 0.46 mol Albite/L pore space
#
# Specific area calculation:
# Volume of sphere 4/3 x pi x r^3 = 5.24e-13 m^3 Albite/sphere
# Mass of sphere 2600 x 5.24e-13 = 1.36e-9 kg Albite/sphere
# Moles of Albite in sphere 1.36e-9/0.278 = 5.20e-9 mol Albite/sphere
# Surface area of one sphere 4 x pi x r^2 = 3.14e-8 m^2/sphere
# Specific area of Albite in sphere 3.14e-8/4.90e-9 = 6.04 m^2/mol Albite
Albite
-start
1 REM Sverdrup and Warfvinge, 1995, mol m^-2 s^-1
2 REM PARM(1) = Specific area of Albite m^2/mol Albite
3 REM PARM(2) = Adjusts lab rate to field rate
4 REM temp corr: from A&P, p. 162. E (kJ/mol) / R / 2.303 = H in H*(1/T-1/281)
5 REM Albite parameters
10 DATA 11.5, 0.5, 4e-6, 0.4, 500e-6, 0.2, 13.7, 0.14, 0.15, 11.8, 0.3
20 RESTORE 10
30 READ pK_H, n_H, lim_Al, x_Al, lim_BC, x_BC, pK_H2O, z_Al, z_BC, pK_OH, o_OH
40 DATA 3500, 2000, 2500, 2000
50 RESTORE 40
60 READ e_H, e_H2O, e_OH, e_CO2
70 pk_CO2 = 13
80 n_CO2 = 0.6
100 REM Generic rate follows
110 dif_temp = 1/TK - 1/281
120 BC = ACT("Na+") + ACT("K+") + ACT("Mg+2") + ACT("Ca+2")
130 REM rate by H+
140 pk_H = pk_H + e_H * dif_temp
150 rate_H = 10^-pk_H * ACT("H+")^n_H / ((1 + ACT("Al+3") / lim_Al)^x_Al * (1 + BC / lim_BC)^x_BC)
160 REM rate by hydrolysis
170 pk_H2O = pk_H2O + e_H2O * dif_temp
180 rate_H2O = 10^-pk_H2O / ((1 + ACT("Al+3") / lim_Al)^z_Al * (1 + BC / lim_BC)^z_BC)
190 REM rate by OH-
200 pk_OH = pk_OH + e_OH * dif_temp
210 rate_OH = 10^-pk_OH * ACT("OH-")^o_OH
220 REM rate by CO2
230 pk_CO2 = pk_CO2 + e_CO2 * dif_temp
240 rate_CO2 = 10^-pk_CO2 * (SR("CO2(g)"))^n_CO2
250 rate = rate_H + rate_H2O + rate_OH + rate_CO2
260 area = PARM(1) * M0 *(M/M0)^0.67
270 rate = PARM(2) * area * rate * (1-SR("Albite"))
280 moles = rate * TIME
290 SAVE moles
-end
########
#Calcite
########
# Example of KINETICS data block for calcite rate,
# in mmol/cm2/s, Plummer et al., 1978, AJS 278, 179; Appelo et al., AG 13, 257.
# KINETICS 1
# Calcite
# -tol 1e-8
# -m0 3.e-3
# -m 3.e-3
# -parms 1.67e5 0.6 # cm^2/mol calcite, exp factor
# -time 1 day
Calcite
-start
1 REM PARM(1) = specific surface area of calcite, cm^2/mol calcite
2 REM PARM(2) = exponent for M/M0
10 si_cc = SI("Calcite")
20 IF (M <= 0 and si_cc < 0) THEN GOTO 200
30 k1 = 10^(0.198 - 444.0 / TK )
40 k2 = 10^(2.84 - 2177.0 /TK )
50 IF TC <= 25 THEN k3 = 10^(-5.86 - 317.0 / TK)
60 IF TC > 25 THEN k3 = 10^(-1.1 - 1737.0 / TK )
80 IF M0 > 0 THEN area = PARM(1)*M0*(M/M0)^PARM(2) ELSE area = PARM(1)*M
110 rate = area * (k1 * ACT("H+") + k2 * ACT("CO2") + k3 * ACT("H2O"))
120 rate = rate * (1 - 10^(2/3*si_cc))
130 moles = rate * 0.001 * TIME # convert from mmol to mol
200 SAVE moles
-end
#######
#Pyrite
#######
#
# Williamson, M.A. and Rimstidt, J.D., 1994,
# Geochimica et Cosmochimica Acta, v. 58, p. 5443-5454,
# rate equation is mol m^-2 s^-1.
#
# Example of KINETICS data block for pyrite rate:
# KINETICS 1
# Pyrite
# -tol 1e-8
# -m0 5.e-4
# -m 5.e-4
# -parms 0.3 0.67 .5 -0.11
# -time 1 day in 10
Pyrite
-start
1 REM Williamson and Rimstidt, 1994
2 REM PARM(1) = log10(specific area), log10(m^2 per mole pyrite)
3 REM PARM(2) = exp for (M/M0)
4 REM PARM(3) = exp for O2
5 REM PARM(4) = exp for H+
10 REM Dissolution in presence of DO
20 if (M <= 0) THEN GOTO 200
30 if (SI("Pyrite") >= 0) THEN GOTO 200
40 log_rate = -8.19 + PARM(3)*LM("O2") + PARM(4)*LM("H+")
50 log_area = PARM(1) + LOG10(M0) + PARM(2)*LOG10(M/M0)
60 moles = 10^(log_area + log_rate) * TIME
200 SAVE moles
-end
##########
#Organic_C
##########
#
# Example of KINETICS data block for SOC (sediment organic carbon):
# KINETICS 1
# Organic_C
# -formula C
# -tol 1e-8
# -m 5e-3 # SOC in mol
# -time 30 year in 15
Organic_C
-start
1 REM Additive Monod kinetics for SOC (sediment organic carbon)
2 REM Electron acceptors: O2, NO3, and SO4
10 if (M <= 0) THEN GOTO 200
20 mO2 = MOL("O2")
30 mNO3 = TOT("N(5)")
40 mSO4 = TOT("S(6)")
50 k_O2 = 1.57e-9 # 1/sec
60 k_NO3 = 1.67e-11 # 1/sec
70 k_SO4 = 1.e-13 # 1/sec
80 rate = k_O2 * mO2/(2.94e-4 + mO2)
90 rate = rate + k_NO3 * mNO3/(1.55e-4 + mNO3)
100 rate = rate + k_SO4 * mSO4/(1.e-4 + mSO4)
110 moles = rate * M * (M/M0) * TIME
200 SAVE moles
-end
###########
#Pyrolusite
###########
#
# Postma, D. and Appelo, C.A.J., 2000, GCA, vol. 64, pp. 1237-1247.
# Rate equation given as mol L^-1 s^-1
#
# Example of KINETICS data block for Pyrolusite
# KINETICS 1-12
# Pyrolusite
# -tol 1.e-7
# -m0 0.1
# -m 0.1
# -time 0.5 day in 10
Pyrolusite
-start
10 if (M <= 0) THEN GOTO 200
20 sr_pl = SR("Pyrolusite")
30 if (sr_pl > 1) THEN GOTO 100
40 REM sr_pl <= 1, undersaturated
50 Fe_t = TOT("Fe(2)")
60 if Fe_t < 1e-8 then goto 200
70 moles = 6.98e-5 * Fe_t * (M/M0)^0.67 * TIME * (1 - sr_pl)
80 GOTO 200
100 REM sr_pl > 1, supersaturated
110 moles = 2e-3 * 6.98e-5 * (1 - sr_pl) * TIME
200 SAVE moles * SOLN_VOL
-end
END
# For the reaction aA + bB = cC + dD,
# with delta_v = c*Vm(C) + d*Vm(D) - a*Vm(A) - b*Vm(B),
# PHREEQC adds the pressure term to log_k: -= delta_v * (P - 1) / (2.3RT).
# Vm(A) is volume of A, cm3/mol, P is pressure, atm, R is the gas constant, T is Kelvin.
# Gas-pressures and fugacity coefficients are calculated with Peng-Robinson's EOS.
# Binary interaction coefficients from Soreide and Whitson, 1992, FPE 77, 217 are
# hard-coded in calc_PR():
# kij CH4 CO2 H2S N2
# H2O 0.49 0.19 0.19 0.49
# =============================================================================================
# The molar volumes of solids are entered with
# -Vm vm cm3/mol
# vm is the molar volume, cm3/mol (default), but dm3/mol and m3/mol are permitted.
# Data for minerals' vm (= MW (g/mol) / rho (g/cm3)) are defined using rho from
# Deer, Howie and Zussman, The rock-forming minerals, Longman.
# --------------------
# Temperature- and pressure-dependent volumina of aqueous species are calculated with a Redlich-
# type equation (cf. Redlich and Meyer, Chem. Rev. 64, 221), from parameters entered with
# -Vm a1 a2 a3 a4 W a0 i1 i2 i3 i4
# The volume (cm3/mol) is
# Vm(T, pb, I) = 41.84 * (a1 * 0.1 + a2 * 100 / (2600 + pb) + a3 / (T - 228) +
# a4 * 1e4 / (2600 + pb) / (T - 228) - W * QBrn)
# + z^2 / 2 * Av * f(I^0.5)
# + (i1 + i2 / (T - 228) + i3 * (T - 228)) * I^i4
# Volumina at I = 0 are obtained using supcrt92 formulas (Johnson et al., 1992, CG 18, 899).
# 41.84 transforms cal/bar/mol into cm3/mol.
# pb is pressure in bar.
# W * QBrn is the energy of solvation, calculated from W and the pressure dependence of the Born equation.
# W is fitted on measured solution densities.
# z is charge of the solute species.
# Av is the Debye-Hückel limiting slope (DH_AV in PHREEQC basic).
# a0 is the ion-size parameter in the extended Debye-Hückel equation:
# f(I^0.5) = I^0.5) / (1 + a0 * DH_B * I^0.5),
# a0 = -gamma x for cations, = 0 for anions.
# For details, consult ref. 1.
#
# ref. 1: Appelo, Parkhurst and Post, 2014. Geochim. Cosmochim. Acta 125, 49–67.
# ref. 2: Procedures from ref. 1 using data compiled by Laliberté, 2009, J. Chem. Eng. Data 54, 1725.
# ref. 3: Appelo, 2017, Cem. Concr. Res. 101, 102-113.
#
# =============================================================================================
# It remains the responsibility of the user to check the calculated results, for example with
# measured solubilities as a function of (P, T).

## phreeqc.out
------------------------------------
Reading input data for simulation 1.
------------------------------------
| SOLUTION_MASTER_SPECIES |  |  |  | # insert modifications and/or additonal data
| SOLUTION_SPECIES |  |  |  | # insert modifications and/or additonal data
| PHASES |  |  |  | # insert modifications and/or additonal data
| EXCHANGE_MASTER_SPECIES |  |  |  | # insert modifications and/or additonal data
| EXCHANGE_SPECIES |  |  |  | # insert modifications and/or additonal data
| SURFACE_MASTER_SPECIES |  |  |  | # insert modifications and/or additonal data
| SURFACE_SPECIES |  |  |  | # insert modifications and/or additonal data
| RATES |  |  |  | # insert modifications and/or additonal data
PRINT
|  | alkalinity |  |  | true | # prints species that contribute to alkalinity. Default: false
| SELECTED_OUTPUT |  |  |  |  | # SELECTED_OUTPUT 1
|  | reset |  |  | false | # overwrites the default true values
|  | high_precision |  |  | true | # extra numerical precision in this selected output (12 decimal places, default is 3 or 4).
|  | simulation |  |  | true | # prints simulation number
|  | state |  |  | true | # prints the type of calculation performed
|  | solution |  |  | true | # prints solution number
|  | step |  |  | true | # prints reaction step number for batch-reaction
|  | ph |  |  | true | # prints pH
|  | pe |  |  | true | # prints pe
|  | temperature |  |  | true | # prints temperature (Celsius).
|  | alkalinity |  |  | true | # prints alkalinity (eq/kgw)
|  | totals |  |  | Ca Mg Na K Fe Mn [N-3] Al | # element total concentration (mol/kgw) (name from 1st column under X_MASTER_SPECIES)
|  | totals |  |  | C Cl S [N+3] N(5) P F Si
|  | molalities |  |  | O2 Oxg CO2 HCO3- CO3-2 Ca+2 CaHCO3+ CaCO3 Mg+2 MgHCO3+ MgCO3 | # species concentration (mol/kgw) (name follows =-sign under SPECIES)
|  | molalities |  |  | CaSO4 MgSO4 SO4-2 PO4-3 HPO4-2 H2PO4- H+ OH-
|  | saturation_indices |  |  | Calcite Aragonite Gypsum Anhydrite Dolomite Hydroxyapatite | # SI-values for PHASES
|  | saturation_indices |  |  | O2(g) Ntg(g) CO2(g) H2O(g) Oxg(g)
| USER_PUNCH |  |  |  |  | # USER_PUNCH 1
|  | headings |  | rho(kg/L) kgw vol(L) kgw/L Charge_Err% Charge_Bal Cation Anion Ion_Str EC(mS/m) pO2 pNtg pCO2 pH2O CCPP Desc Title
start
|  |  | 10 | PUNCH RHO |  | # Density in kg/L
|  |  | 20 | PUNCH TOT("water") |  | # Mass of water in kg
|  |  | 30 | PUNCH SOLN_VOL |  | # Volume of solution in L
|  |  | 40 | PUNCH TOT("water")/SOLN_VOL |  | # Molality to molarity factor in kgw/L
|  |  | 50 | PUNCH PERCENT_ERROR |  | # Error in %
|  |  | 60 | PUNCH CHARGE_BALANCE |  | # equal to TOTMOLE("charge")
|  |  | 70 | Anion = ( TOT("charge")/(PERCENT_ERROR/100) - TOT("charge") ) /2 |  | # Calculate Anion concentration from Charge Balance (=Cat-An) and Error (=(Cat-An)/(Cat+An))
|  |  | 80 | PUNCH ( Anion + TOT("charge") ) |  | # Cation concentration from TOT("Charge") and "Anion" in eq/kgw
|  |  | 90 | PUNCH Anion |  | # Anion concentration in eq/kgw
|  |  | 100 | PUNCH MU |  | # Ionic strength in mol/kgw
|  |  | 110 | PUNCH SC/10 |  | # Elect. Conductivity in mS/m
|  |  | 120 | PUNCH PR_P("O2(g)") PR_P("Ntg(g)") PR_P("CO2(g)") PR_P("H2O(g)") |  | # Pressure (atm) of gas components in a Peng-Robinson GAS_PHASE
|  |  | 130 | PUNCH EQUI_DELTA("Calcite")/TOT("water") |  | # CCPP in mol/kgw
|  |  | 140 | PUNCH DESCRIPTION |  | # Description associated with current solution or current mixture
|  |  | 150 | PUNCH TITLE |  | # Value of the last TITLE keyword definition
end
| SOLUTION 1 |  |  |  |  | # With SELECTED_OUTPUT one SOLUTION is required to prevent a PHREEQC-error
-------------------------------------------
Beginning of initial solution calculations.
-------------------------------------------
Initial solution 1.
-----------------------------Solution composition------------------------------
Elements Molality Moles
Pure water
----------------------------Description of solution----------------------------
pH = 7.000
pe = 4.000
Specific Conductance (µS/cm, 25°C) = 0
Density (g/cm³) = 0.99704
Volume (L) = 1.00297
Activity of water = 1.000
Ionic strength (mol/kgw) = 1.006e-007
Mass of water (kg) = 1.000e+000
Total alkalinity (eq/kg) = 1.216e-009
Total carbon (mol/kg) = 0.000e+000
Total CO2 (mol/kg) = 0.000e+000
Temperature (°C) = 25.00
Electrical balance (eq) = -1.216e-009
Percent error, 100*(Cat-¦An¦)/(Cat+¦An¦) = -0.60
Iterations = 3
Total H = 1.110186e+002
Total O = 5.550930e+001
----------------------------Distribution of species----------------------------
Log Log Log mole V
Species Molality Activity Molality Activity Gamma cm³/mol
OH- 1.013e-007 1.012e-007 -6.995 -6.995 -0.000 -4.14
H+ 1.000e-007 1.000e-007 -7.000 -7.000 -0.000 0.00
H2O 5.551e+001 1.000e+000 1.744 -0.000 0.000 18.07
H(0) 1.416e-025
H2 7.079e-026 7.079e-026 -25.150 -25.150 0.000 28.61
O(0) 0.000e+000
O2 0.000e+000 0.000e+000 -42.080 -42.080 0.000 30.40
--------------------------Distribution of alkalinity---------------------------
Total alkalinity (eq/kgw) = 1.216e-009
Species Alkalinity Molality Alk/Mol
OH- 1.013e-007 1.013e-007 1.00
H+ -1.000e-007 1.000e-007 -1.00
------------------------------Saturation indices-------------------------------
Phase SI** log IAP log K(298 K, 1 atm)
H2(g) -22.05 -25.15 -3.10 H2
H2O(g) -1.50 -0.00 1.50 H2O
O2(g) -39.19 -42.08 -2.89 O2
**For a gas, SI = log10(fugacity). Fugacity = pressure * phi / 1 atm.
For ideal gases, phi = 1.
------------------
End of simulation.
------------------
------------------------------------
Reading input data for simulation 2.
------------------------------------
--------------------------------
End of Run after 19.925 Seconds.
--------------------------------

## Output
sim | state | soln | step | pH | pe | temp(C) | Alk(eq/kgw) | Ca(mol/kgw) | Mg(mol/kgw) | Na(mol/kgw) | K(mol/kgw) | Fe(mol/kgw) | Mn(mol/kgw) | [N-3](mol/kgw) | Al(mol/kgw) | C(mol/kgw) | Cl(mol/kgw) | S(mol/kgw) | [N+3](mol/kgw) | N(5)(mol/kgw) | P(mol/kgw) | F(mol/kgw) | Si(mol/kgw) | m_O2(mol/kgw) | m_Oxg(mol/kgw) | m_CO2(mol/kgw) | m_HCO3-(mol/kgw) | m_CO3-2(mol/kgw) | m_Ca+2(mol/kgw) | m_CaHCO3+(mol/kgw) | m_CaCO3(mol/kgw) | m_Mg+2(mol/kgw) | m_MgHCO3+(mol/kgw) | m_MgCO3(mol/kgw) | m_CaSO4(mol/kgw) | m_MgSO4(mol/kgw) | m_SO4-2(mol/kgw) | m_PO4-3(mol/kgw) | m_HPO4-2(mol/kgw) | m_H2PO4-(mol/kgw) | m_H+(mol/kgw) | m_OH-(mol/kgw) | si_Calcite | si_Aragonite | si_Gypsum | si_Anhydrite | si_Dolomite | si_Hydroxyapatite | si_O2(g) | si_Ntg(g) | si_CO2(g) | si_H2O(g) | si_Oxg(g) | rho(kg/L) | kgw | vol(L) | kgw/L | Charge_Err% | Charge_Bal | Cation | Anion | Ion_Str | EC(mS/m) | pO2 | pNtg | pCO2 | pH2O | CCPP | Desc | Title
1 | i_soln | 1 | -99 | 7 | 4 | 25 | 1.2163e-09 | 0 | 0 | 0 | 0 | 0 | 0 | 0 | 0 | 0 | 0 | 0 | 0 | 0 | 0 | 0 | 0 | 0 | 0 | 0 | 0 | 0 | 0 | 0 | 0 | 0 | 0 | 0 | 0 | 0 | 0 | 0 | 0 | 0 | 1.0004e-07 | 1.0125e-07 | -999.999 | -999.999 | -999.999 | -999.999 | -999.999 | -999.999 | -39.1876 | -999.999 | -999.999 | -1.5028 | -999.999 | 0.99704 | 1 | 1.003 | 0.99704 | -0.60425 | -1.2163e-09 | 1.0004e-07 | 1.0125e-07 | 1.0065e-07 | 0.0055018 | 0 | 0 | 0 | 0 | 0